## Sheet1
Test Settings (read this into RTlab)
test_num | nickname | desc | PVpen | sim start and end | perf nodes | perf string | act nodes | act string | performance node indices that acutation is on (motivated by T4.1 where we want 3 controllers on phA), usually count up through all perf nodes 1,2,… | actuator limits | disturbance node number(s)
see associated ppt slide in "PBC Cases with Node Locations and Diagrams" |  |  |  | format: HH:MM-HH:MM, hours must be according to 24-hour clock (i.e. for full day set end time as 23:59) |  |  |  | no spaces, use comma for delimiter, order of specification DOES matter (for matching with perf node numbers), collect all P's first then all Qs | Must be the same length as the number of P's in the actuation node (eg. P1, P2 == 1, 2). Example: "1,2" indicates that the first two indices from "XXX_a XXX_b XXX_c" should be used for actuation | units: kW, per phase | no spaces, use comma for delimiter, order of specification doesn’t matter, this is load
index number (internl use) | 2 | 3 | 4 | 5 | 6 | 7 | 8 | 9 | 10 | 11 | 12
1 | sitingX_coloc | [not in jnl] siting X, coloc, simulate with Helou to verify stable; similar siting as suggested by Bolognani (1 coloc halfway down feeder and 1 coloc at node with highvoltage) | 1.25 | 11:10-11:15 | 76,57 | 57_a,57_b,57_c,76_a,76_b,76_c | 76,57 | 57/P1,57/P2,57/P3,76/P1,76/P2,76/P3,57/Q1,57/Q2,57/Q3,76/Q1,76/Q2,76/Q3 | 1,2,3,4,5,6 | 500 | 65/P1,65/Q1,65/P2,65/Q2,65/P3,65/Q3
2 | sitingX_nbhd | [not in jnl] NOT coloc | 1.25 | 11:10-11:15 | 83,83,83,57,57,57 | 57_a,57_b,57_c,57_b,57_c,83_a,83_b,83_c,83_c,83_a,83_b,83_c | 83,84,79,57,56,62 | 57/P1,57/P2,57/P3,56/P1,62/P1,83/P1,83/P2,83/P3,84/P1,79/P1,79/P2,79/P3,57/Q1,57/Q2,57/Q3,56/Q1,62/Q1,83/Q1,83/Q2,83/Q3,84/Q1,79/Q1,79/Q2,79/Q3 | 1,2,3,4,5,6,7,8,9,10,11,12 | 500 | 65/P1,65/Q1,65/P2,65/Q2,65/P3,65/Q3
3 | Abri_coloc | 2 coloc APNP deep in feeder close together; same siting as suggested by Abri | 1.25 | 11:10-11:15 | 85,96 | 85_c,96_b | 85,96 | 85/P1,96/P1,85/Q1,96/Q1 | 1,2 | 500 | 65/P1,65/Q1,65/P2,65/Q2,65/P3,65/Q3
4 | Abri_nbhd | ^same except nbhd | 1.25 | 11:10-11:15 | 85,85,85,96,96,96 | 85_c,85_c,85_c,96_b,96_b,96_b | 85,83,80,96,90,91 | 85/P1,83/P3,80/P3,96/P1,90/P1,91/P2,85/Q1,83/Q3,80/Q3,96/Q1,90/Q1,91/Q2 | 1,2,3,4,5,6 | 500 | 65/P1,65/Q1,65/P2,65/Q2,65/P3,65/Q3
5 | sitingY_5min | [in jnl] NOT coloc (nbhd), siting Y, placed apart and more deeply than Bolog siting | 1.25 | 11:10-11:20 | 76,76,76,49,49,49 | 49_c,49_a,49_a,49_b,49_c,76_a,76_b,76_c,76_a,76_b,76_c,76_b | 76,87,80,41,45,49 | 41/P1,45/P1,49/P1,49/P2,49/P3,76/P1,76/P2,76/P3,80/P1,80/P2,80/P3,87/P1,41/Q1,45/Q1,49/Q1,49/Q2,49/Q3,76/Q1,76/Q2,76/Q3,80/Q1,80/Q2,80/Q3,87/Q1 | 1,2,3,4,5,6,7,8,9,10,11,12 | 500 | 65/P1,65/Q1,65/P2,65/Q2,65/P3,65/Q3
6 | sitingY_daily | full day sim | 1.25 | 11:10-12:20 | 76,76,76,49,49,49 | 49_c,49_a,49_a,49_b,49_c,76_a,76_b,76_c,76_a,76_b,76_c,76_b | 76,87,80,41,45,49 | 41/P1,45/P1,49/P1,49/P2,49/P3,76/P1,76/P2,76/P3,80/P1,80/P2,80/P3,87/P1,41/Q1,45/Q1,49/Q1,49/Q2,49/Q3,76/Q1,76/Q2,76/Q3,80/Q1,80/Q2,80/Q3,87/Q1 | 1,2,3,4,5,6,7,8,9,10,11,12 | 500 | 65/P1,65/Q1,65/P2,65/Q2,65/P3,65/Q3
7 | sitingY_coloc | siting Y, no nbhd | 1.25 | 11:10-11:15 | 83,49 | 49_a,49_b,49_c,83_a,83_b,83_c | 83,49 | 49/P1,49/P2,49/P3,83/P1,83/P2,83/P3,49/Q1,49/Q2,49/Q3,83/Q1,83/Q2,83/Q3 | 1,2,3,4,5,6 | 500 | 65/P1,65/Q1,65/P2,65/Q2,65/P3,65/Q3
8 | exp1_cfg1 | 5 coloc evenly spaced throughout the feeder (like Bolognani) | 1.25 | 11:10-11:15 | 66,83,56,350,251 | 251_a,251_b,251_c,350_a,350_b,350_c,56_b,66_c,83_a,83_b,83_c | 66,83,56,350,251 | 251/P1,251/P2,251/P3,350/P1,350/P2,350/P3,56/P1,66/P1,83/P1,83/P2,83/P3,251/Q1,251/Q2,251/Q3,350/Q1,350/Q2,350/Q3,56/Q1,66/Q1,83/Q1,83/Q2,83/Q3 | 1,2,3,4,5,6,7 | 500 | 65/P1,65/Q1,65/P2,65/Q2,65/P3,65/Q3
9 | exp1_cfg2 | 5 coloc placed deeply in clustered part of feeder (bad siting) | 1.25 | 11:10-11:15 | 86,88,91,96,80 | 80_a,80_b,80_c,86_a,86_b,86_c,88_a,91_a,91_b,91_c,96_b | 86,88,91,96,80 | 80/P1,80/P2,80/P3,86/P1,86/P2,86/P3,88/P1,91/P1,91/P2,91/P3,96/P1,80/Q1,80/Q2,80/Q3,86/Q1,86/Q2,86/Q3,88/Q1,91/Q1,91/Q2,91/Q3,96/Q1 | 1,2,3,4,5,6,7,8,9,10,11 | 500 | 65/P1,65/Q1,65/P2,65/Q2,65/P3,65/Q3
10 | exp1_cfg3 | 5 coloc, pleased deeply and spread out (good siting) | 1.25 | 11:10-11:15 | 79,103,109,80,63 | 103_c,109_a,63_a,79_a,79_b,79_c,80_a,80_b,80_c | 79,103,109,80,63 | 103/P1,109/P1,63/P1,79/P1,79/P2,79/P3,80/P1,80/P2,80/P3,103/Q1,109/Q1,63/Q1,79/Q1,79/Q2,79/Q3,80/Q1,80/Q2,80/Q3 | 1,2,3,4,5,6,7,8,9,10,11,12,13 | 500 | 65/P1,65/Q1,65/P2,65/Q2,65/P3,65/Q3
11 | exp2_cfg4 | 1 coloc | 1.25 | 11:10-11:15 | 76 | 76_a,76_b,76_c | 76 | 76/P1,76/P2,76/P3,76/Q1,76/Q2,76/Q3 | 1,2,3 | 500 | 65/P1,65/Q1,65/P2,65/Q2,65/P3,65/Q3 | SPBC doesn’t converge
12 | exp2_cfg5 | 10 acts in nbhd | 1.25 | 11:10-11:15 | 76,76,76,76,76,76,76,76,76,76 | 76_a,76_c,76_a,76_b,76_c,76_b,76_b,76_c,76_a,76_b,76_c,76_a,76_b,76_c,76_a,76_b,76_c,76_a,76_b,76_c | 70,73,80,87,90,92,95,67,160,61 | 70/P1,73/P1,80/P1,80/P2,80/P3,87/P1,90/P1,92/P1,95/P1,95/P2,95/P3,67/P1,67/P2,67/P3,160/P1,160/P2,160/P3,61/P1,61/P2,61/P3,70/Q1,73/Q1,80/Q1,80/Q2,80/Q3,87/Q1,90/Q1,92/Q1,95/Q1,95/Q2,95/Q3,67/Q1,67/Q2,67/Q3,160/Q1,160/Q2,160/Q3,61/Q1,61/Q2,61/Q3 | 1,2,3,4,5,6,7,8,9,10,11,12,13,14,15,16,17,18,19,20 | 500 | 65/P1,65/Q1,65/P2,65/Q2,65/P3,65/Q3
13 | exp6_cfg6_red | nbhd cfg, verify red node unstable | 1.25 | 11:10-11:15 | 44,44,44,77,77,77,105 | 105_a,105_b,105_c,44_c,44_a,44_b,44_c,44_a,44_b,44_c,77_b,77_a,77_b,77_c,77_b' | 41,44,49,77,82,87,80 | 80/P1,80/P2,80/P3,41/P1,44/P1,44/P2,44/P3,49/P1,49/P2,49/P3,77/P1,82/P1,82/P2,82/P3,87/P1,80/Q1,80/Q2,80/Q3,41/Q1,44/Q1,44/Q2,44/Q3,49/Q1,49/Q2,49/Q3,77/Q1,82/Q1,82/Q2,82/Q3,87/Q1 | 1,2,3,4,5,6,7,8,9,10,11,12,13,14,15 | 500 | 65/P1,65/Q1,65/P2,65/Q2,65/P3,65/Q3
14 | exp6_cfg6_orange | nbhd cfg, verify orange node | 1.25 | 11:10-11:15 | 44,44,44,77,77,77,105 | 105_c,44_c,44_a,44_b,44_c,44_a,44_b,44_c,77_b,77_a,77_b,77_c,77_b | 41,44,49,77,82,87,62 | 62/P1,41/P1,44/P1,44/P2,44/P3,49/P1,49/P2,49/P3,77/P1,82/P1,82/P2,82/P3,87/P1,62/Q1,41/Q1,44/Q1,44/Q2,44/Q3,49/Q1,49/Q2,49/Q3,77/Q1,82/Q1,82/Q2,82/Q3,87/Q1 | 1,2,3,4,5,6,7,8,9,10,11,12,13 | 500 | 65/P1,65/Q1,65/P2,65/Q2,65/P3,65/Q3
15 | exp6_cfg6_yellow | nbhd cfg, verify yellow node | 1.25 | 11:10-11:15 | 44,44,44,77,77,77,105 | 105_c,44_c,44_a,44_b,44_c,44_a,44_b,44_c,77_b,77_a,77_b,77_c,77_b | 41,44,49,77,82,87,104 | 104/P1,41/P1,44/P1,44/P2,44/P3,49/P1,49/P2,49/P3,77/P1,82/P1,82/P2,82/P3,87/P1,104/Q1,41/Q1,44/Q1,44/Q2,44/Q3,49/Q1,49/Q2,49/Q3,77/Q1,82/Q1,82/Q2,82/Q3,87/Q1 | 1,2,3,4,5,6,7,8,9,10,11,12,13 | 500 | 65/P1,65/Q1,65/P2,65/Q2,65/P3,65/Q3
16 | exp4_badcfg | 4 coloc, including on bad branch | 1.25 | 11:10-11:15 | 8,53,57,66,86 | 53_a,57_a,57_b,57_c,66_c,8_a,8_b,8_c,86_a,86_b,86_c | 8,53,57,66,86 | 53/P1,57/P1,57/P2,57/P3,66/P1,8/P1,8/P2,8/P3,86/P1,86/P2,86/P3,53/Q1,57/Q1,57/Q2,57/Q3,66/Q1,8/Q1,8/Q2,8/Q3,86/Q1,86/Q2,86/Q3 | 1,2,3,4,5,6,7,8 | 500 | 65/P1,65/Q1,65/P2,65/Q2,65/P3,65/Q3
17 | exp4_goodcfg | 4 coloc, including on good branch | 1.25 | 11:10-11:15 | 8,53,57,74,86 | 53_a,57_a,57_b,57_c,74_c,8_a,8_b,8_c,86_a,86_b,86_c | 8,53,57,74,86 | 53/P1,57/P1,57/P2,57/P3,74/P1,8/P1,8/P2,8/P3,86/P1,86/P2,86/P3,53/Q1,57/Q1,57/Q2,57/Q3,74/Q1,8/Q1,8/Q2,8/Q3,86/Q1,86/Q2,86/Q3 | 1,2,3,4,5,6,7,8 | 500 | 65/P1,65/Q1,65/P2,65/Q2,65/P3,65/Q3 | bigger numbers
18 | sitingX_coloc2 | bolognani pattern, placing at middle voltage and highest voltage (86) | 1.25 | 11:10-11:15 | 57,86 | 57_a,57_b,57_c,86_a,86_b,86_c | 57,86 | 57/P1,57/P2,57/P3,86/P1,86/P2,86/P3,57/Q1,57/Q2,57/Q3,86/Q1,86/Q2,86/Q3 | 1,2,3,4,5,6 | 500 | 65/P1,65/Q1,65/P2,65/Q2,65/P3,65/Q3
19 | sitingX_nbhd2 | [in jnl] siting X, NOT coloc, simulate with Helou (unstable) and poposed algo (stable); same as test1 except not colocated | 1.25 | 11:10-11:20 | 57,57,57,76,76,76 | 57_b,57_a,57_b,57_c,57_a,76_a,76_b,76_c,76_a,76_b,76_c,76_b | 57,56,63,76,87,80 | 56/P1,57/P1,57/P2,57/P3,63/P1,76/P1,76/P2,76/P3,80/P1,80/P2,80/P3,87/P1,56/Q1,57/Q1,57/Q2,57/Q3,63/Q1,76/Q1,76/Q2,76/Q3,80/Q1,80/Q2,80/Q3,87/Q1 | 1,2,3,4,5,6,7,8,9,10,11,12 | 500 | 65/P1,65/Q1,65/P2,65/Q2,65/P3,65/Q3 | works well
20 |  |  | 1.25 | 11:10-11:20 | 57,57,57,86,86,86 | 57_b,57_a,57_b,57_c,57_a,86_a,86_b,86_c,86_a,86_b,86_c,86_b | 57,56,63,80,86,90 | 56/P1,57/P1,57/P2,57/P3,63/P1,80/P1,80/P2,80/P3,86/P1,86/P2,86/P3,87/P1,56/Q1,57/Q1,57/Q2,57/Q3,63/Q1,80/Q1,80/Q2,80/Q3,86/Q1,86/Q2,86/Q3,87/Q1 | 1,2,3,4,5,6,7,8,9,10,11,12 | 500 | 65/P1,65/Q1,65/P2,65/Q2,65/P3,65/Q3
21 |  |  | 1 | 11:10-11:15 | [5 empty] | 500 | 65/P1,65/Q1,65/P2,65/Q2,65/P3,65/Q3
22 |  |  | 1 | 11:10-11:15 | [5 empty] | 500 | 65/P1,65/Q1,65/P2,65/Q2,65/P3,65/Q3
23 |  |  | 1 | 11:10-11:15 | [6 empty] | 65/P1,65/Q1,65/P2,65/Q2,65/P3,65/Q3
24 |  |  | 1 | 11:10-11:15 | [6 empty] | 65/P1,65/Q1,65/P2,65/Q2,65/P3,65/Q3
25 |  |  | 1 | 11:10-11:15 | [6 empty] | 65/P1,65/Q1,65/P2,65/Q2,65/P3,65/Q3
26 |  |  | 1 | 11:10-11:15 | [6 empty] | 65/P1,65/Q1,65/P2,65/Q2,65/P3,65/Q3
27 |  |  | 1 | 11:10-11:15 | [6 empty] | 65/P1,65/Q1,65/P2,65/Q2,65/P3,65/Q3
|  |  | 1 | 11:10-11:15 | [6 empty] | 65/P1,65/Q1,65/P2,65/Q2,65/P3,65/Q3
|  |  | 1 | 11:10-11:15 | [6 empty] | 65/P1,65/Q1,65/P2,65/Q2,65/P3,65/Q3
|  |  |  | 11:10-11:15 | [6 empty] | 65/P1,65/Q1,65/P2,65/Q2,65/P3,65/Q3
DERs located at node 41, 44, and 49 that track the voltage phasor at node 44, and a group of DERs at node 77, 82, and 87 that track the voltage phasor at node 77. In total there is an existing configuration of six DSPs. We run the NPP to find good locations for placing a seventh DSP, which will start a new group of DERs for tracking the voltage phasor at the chosen performance node (node 105, marked with indigo triangle)
Note on G5: Jaimie.Swartz: used to be 633