## General
Excel file version | v1.6
Name | Template
Frequency (Hz) | 60
Power Base (MVA) | 100

## Pins
incoming | LoadpinsPQ | LD_1/P1 | LD_2/P1 | LD_4/P1 | LD_5/P1 | LD_6/P1 | LD_7/P1 | LD_9/P1 | LD_10/P1 | LD_11/P1 | LD_12/P1 | LD_16/P1 | LD_17/P1 | LD_19/P1 | LD_20/P1 | LD_22/P1 | LD_24/P1 | LD_28/P1 | LD_29/P1 | LD_30/P1 | LD_31/P1 | LD_32/P1 | LD_33/P1 | LD_34/P1 | LD_35/P1 | LD_37/P1 | LD_38/P1 | LD_39/P1 | LD_41/P1 | LD_42/P1 | LD_43/P1 | LD_45/P1 | LD_46/P1 | LD_47/P1 | LD_47/P2 | LD_47/P3 | LD_48/P1 | LD_48/P2 | LD_48/P3 | LD_49/P1 | LD_49/P2 | LD_49/P3 | LD_50/P1 | LD_51/P1 | LD_52/P1 | LD_53/P1 | LD_55/P1 | LD_56/P1 | LD_58/P1 | LD_59/P1 | LD_60/P1 | LD_62/P1 | LD_63/P1 | LD_64/P1 | LD_65/P1 | LD_65/P2 | LD_65/P3 | LD_66/P1 | LD_68/P1 | LD_69/P1 | LD_70/P1 | LD_71/P1 | LD_73/P1 | LD_74/P1 | LD_75/P1 | LD_76/P1 | LD_76/P2 | LD_76/P3 | LD_77/P1 | LD_79/P1 | LD_79/P2 | LD_79/P3 | LD_80/P1 | LD_80/P2 | LD_80/P3 | LD_82/P1 | LD_82/P2 | LD_82/P3 | LD_83/P1 | LD_83/P2 | LD_83/P3 | LD_84/P1 | LD_85/P1 | LD_86/P1 | LD_86/P2 | LD_86/P3 | LD_87/P1 | LD_88/P1 | LD_90/P1 | LD_92/P1 | LD_94/P1 | LD_95/P1 | LD_95/P2 | LD_95/P3 | LD_96/P1 | LD_98/P1 | LD_99/P1 | LD_100/P1 | LD_102/P1 | LD_103/P1 | LD_104/P1 | LD_106/P1 | LD_107/P1 | LD_109/P1 | LD_111/P1 | LD_112/P1 | LD_113/P1 | LD_114/P1 | LD_72/P1 | LD_72/P2 | LD_72/P3 | LD_108/P1 | LD_108/P2 | LD_108/P3 | LD_110/P1 | LD_44/P1 | LD_44/P2 | LD_44/P3 | LD_91/P1 | LD_91/P2 | LD_91/P3 | LD_300/P1 | LD_300/P2 | LD_300/P3 | LD_57/P1 | LD_57/P2 | LD_57/P3 | LD_350/P1 | LD_350/P2 | LD_350/P3 | LD_197/P1 | LD_197/P2 | LD_197/P3 | LD_67/P1 | LD_67/P2 | LD_67/P3 | LD_160/P1 | LD_160/P2 | LD_160/P3 | LD_61/P1 | LD_61/P2 | LD_61/P3 | LD_8/P1 | LD_8/P2 | LD_8/P3 | LD_251/P1 | LD_251/P2 | LD_251/P3 | LD_1/Q1 | LD_2/Q1 | LD_4/Q1 | LD_5/Q1 | LD_6/Q1 | LD_7/Q1 | LD_9/Q1 | LD_10/Q1 | LD_11/Q1 | LD_12/Q1 | LD_16/Q1 | LD_17/Q1 | LD_19/Q1 | LD_20/Q1 | LD_22/Q1 | LD_24/Q1 | LD_28/Q1 | LD_29/Q1 | LD_30/Q1 | LD_31/Q1 | LD_32/Q1 | LD_33/Q1 | LD_34/Q1 | LD_35/Q1 | LD_37/Q1 | LD_38/Q1 | LD_39/Q1 | LD_41/Q1 | LD_42/Q1 | LD_43/Q1 | LD_45/Q1 | LD_46/Q1 | LD_47/Q1 | LD_47/Q2 | LD_47/Q3 | LD_48/Q1 | LD_48/Q2 | LD_48/Q3 | LD_49/Q1 | LD_49/Q2 | LD_49/Q3 | LD_50/Q1 | LD_51/Q1 | LD_52/Q1 | LD_53/Q1 | LD_55/Q1 | LD_56/Q1 | LD_58/Q1 | LD_59/Q1 | LD_60/Q1 | LD_62/Q1 | LD_63/Q1 | LD_64/Q1 | LD_65/Q1 | LD_65/Q2 | LD_65/Q3 | LD_66/Q1 | LD_68/Q1 | LD_69/Q1 | LD_70/Q1 | LD_71/Q1 | LD_73/Q1 | LD_74/Q1 | LD_75/Q1 | LD_76/Q1 | LD_76/Q2 | LD_76/Q3 | LD_77/Q1 | LD_79/Q1 | LD_79/Q2 | LD_79/Q3 | LD_80/Q1 | LD_80/Q2 | LD_80/Q3 | LD_82/Q1 | LD_82/Q2 | LD_82/Q3 | LD_83/Q1 | LD_83/Q2 | LD_83/Q3 | LD_84/Q1 | LD_85/Q1 | LD_86/Q1 | LD_86/Q2 | LD_86/Q3 | LD_87/Q1 | LD_88/Q1 | LD_90/Q1 | LD_92/Q1 | LD_94/Q1 | LD_95/Q1 | LD_95/Q2 | LD_95/Q3 | LD_96/Q1 | LD_98/Q1 | LD_99/Q1 | LD_100/Q1 | LD_102/Q1 | LD_103/Q1 | LD_104/Q1 | LD_106/Q1 | LD_107/Q1 | LD_109/Q1 | LD_111/Q1 | LD_112/Q1 | LD_113/Q1 | LD_114/Q1 | LD_72/Q1 | LD_72/Q2 | LD_72/Q3 | LD_108/Q1 | LD_108/Q2 | LD_108/Q3 | LD_110/Q1 | LD_44/Q1 | LD_44/Q2 | LD_44/Q3 | LD_91/Q1 | LD_91/Q2 | LD_91/Q3 | LD_300/Q1 | LD_300/Q2 | LD_300/Q3 | LD_57/Q1 | LD_57/Q2 | LD_57/Q3 | LD_350/Q1 | LD_350/Q2 | LD_350/Q3 | LD_197/Q1 | LD_197/Q2 | LD_197/Q3 | LD_67/Q1 | LD_67/Q2 | LD_67/Q3 | LD_160/Q1 | LD_160/Q2 | LD_160/Q3 | LD_61/Q1 | LD_61/Q2 | LD_61/Q3 | LD_8/Q1 | LD_8/Q2 | LD_8/Q3 | LD_251/Q1 | LD_251/Q2 | LD_251/Q3
outgoing | vmags | 1_a/Vmag | 1_b/Vmag | 1_c/Vmag | 10_a/Vmag | 100_a/Vmag | 100_b/Vmag | 100_c/Vmag | 101_a/Vmag | 101_b/Vmag | 101_c/Vmag | 102_c/Vmag | 103_c/Vmag | 104_c/Vmag | 105_a/Vmag | 105_b/Vmag | 105_c/Vmag | 106_b/Vmag | 107_b/Vmag | 108_a/Vmag | 108_b/Vmag | 108_c/Vmag | 109_a/Vmag | 11_a/Vmag | 110_a/Vmag | 111_a/Vmag | 112_a/Vmag | 113_a/Vmag | 114_a/Vmag | 12_b/Vmag | 13_a/Vmag | 13_b/Vmag | 13_c/Vmag | 135_a/Vmag | 135_b/Vmag | 135_c/Vmag | 14_a/Vmag | 149_a/Vmag | 149_b/Vmag | 149_c/Vmag | 15_c/Vmag | 150_a/Vmag | 150_b/Vmag | 150_c/Vmag | 151_a/Vmag | 151_b/Vmag | 151_c/Vmag | 152_a/Vmag | 152_b/Vmag | 152_c/Vmag | 16_c/Vmag | 160_a/Vmag | 160_b/Vmag | 160_c/Vmag | 17_c/Vmag | 18_a/Vmag | 18_b/Vmag | 18_c/Vmag | 19_a/Vmag | 197_a/Vmag | 197_b/Vmag | 197_c/Vmag | 2_b/Vmag | 20_a/Vmag | 21_a/Vmag | 21_b/Vmag | 21_c/Vmag | 22_b/Vmag | 23_a/Vmag | 23_b/Vmag | 23_c/Vmag | 24_c/Vmag | 25_a/Vmag | 25_b/Vmag | 25_c/Vmag | 250_a/Vmag | 250_b/Vmag | 250_c/Vmag | 251_a/Vmag | 251_b/Vmag | 251_c/Vmag | 26_a/Vmag | 26_c/Vmag | 27_a/Vmag | 27_c/Vmag | 28_a/Vmag | 28_b/Vmag | 28_c/Vmag | 29_a/Vmag | 29_b/Vmag | 29_c/Vmag | 3_c/Vmag | 30_a/Vmag | 30_b/Vmag | 30_c/Vmag | 300_a/Vmag | 300_b/Vmag | 300_c/Vmag | 31_c/Vmag | 32_c/Vmag | 33_a/Vmag | 34_c/Vmag | 35_a/Vmag | 35_b/Vmag | 35_c/Vmag | 350_a/Vmag | 350_b/Vmag | 350_c/Vmag | 36_a/Vmag | 36_b/Vmag | 37_a/Vmag | 38_b/Vmag | 39_b/Vmag | 4_c/Vmag | 40_a/Vmag | 40_b/Vmag | 40_c/Vmag | 41_c/Vmag | 42_a/Vmag | 42_b/Vmag | 42_c/Vmag | 43_b/Vmag | 44_a/Vmag | 44_b/Vmag | 44_c/Vmag | 45_a/Vmag | 450_a/Vmag | 450_b/Vmag | 450_c/Vmag | 451_a/Vmag | 451_b/Vmag | 451_c/Vmag | 46_a/Vmag | 47_a/Vmag | 47_b/Vmag | 47_c/Vmag | 48_a/Vmag | 48_b/Vmag | 48_c/Vmag | 49_a/Vmag | 49_b/Vmag | 49_c/Vmag | 5_c/Vmag | 50_a/Vmag | 50_b/Vmag | 50_c/Vmag | 51_a/Vmag | 51_b/Vmag | 51_c/Vmag | 52_a/Vmag | 52_b/Vmag | 52_c/Vmag | 53_a/Vmag | 53_b/Vmag | 53_c/Vmag | 54_a/Vmag | 54_b/Vmag | 54_c/Vmag | 55_a/Vmag | 55_b/Vmag | 55_c/Vmag | 56_a/Vmag | 56_b/Vmag | 56_c/Vmag | 57_a/Vmag | 57_b/Vmag | 57_c/Vmag | 58_b/Vmag | 59_b/Vmag | 6_c/Vmag | 60_a/Vmag | 60_b/Vmag | 60_c/Vmag | 61_a/Vmag | 61_b/Vmag | 61_c/Vmag | 610_a/Vmag | 610_b/Vmag | 610_c/Vmag | 62_a/Vmag | 62_b/Vmag | 62_c/Vmag | 63_a/Vmag | 63_b/Vmag | 63_c/Vmag | 64_a/Vmag | 64_b/Vmag | 64_c/Vmag | 65_a/Vmag | 65_b/Vmag | 65_c/Vmag | 66_a/Vmag | 66_b/Vmag | 66_c/Vmag | 67_a/Vmag | 67_b/Vmag | 67_c/Vmag | 68_a/Vmag | 69_a/Vmag | 7_a/Vmag | 7_b/Vmag | 7_c/Vmag | 70_a/Vmag | 71_a/Vmag | 72_a/Vmag | 72_b/Vmag | 72_c/Vmag | 73_c/Vmag | 74_c/Vmag | 75_c/Vmag | 76_a/Vmag | 76_b/Vmag | 76_c/Vmag | 77_a/Vmag | 77_b/Vmag | 77_c/Vmag | 78_a/Vmag | 78_b/Vmag | 78_c/Vmag | 79_a/Vmag | 79_b/Vmag | 79_c/Vmag | 8_a/Vmag | 8_b/Vmag | 8_c/Vmag | 80_a/Vmag | 80_b/Vmag | 80_c/Vmag | 81_a/Vmag | 81_b/Vmag | 81_c/Vmag | 82_a/Vmag | 82_b/Vmag | 82_c/Vmag | 83_a/Vmag | 83_b/Vmag | 83_c/Vmag | 84_c/Vmag | 85_c/Vmag | 86_a/Vmag | 86_b/Vmag | 86_c/Vmag | 87_a/Vmag | 87_b/Vmag | 87_c/Vmag | 88_a/Vmag | 89_a/Vmag | 89_b/Vmag | 89_c/Vmag | 9_a/Vmag | 90_b/Vmag | 91_a/Vmag | 91_b/Vmag | 91_c/Vmag | 92_c/Vmag | 93_a/Vmag | 93_b/Vmag | 93_c/Vmag | 94_a/Vmag | 95_a/Vmag | 95_b/Vmag | 95_c/Vmag | 96_b/Vmag | 97_a/Vmag | 97_b/Vmag | 97_c/Vmag | 98_a/Vmag | 98_b/Vmag | 98_c/Vmag | 99_a/Vmag | 99_b/Vmag | 99_c/Vmag | 610_ra/Vmag | 610_rb/Vmag | 610_rc/Vmag
outgoing | vangs | 1_a/Vang | 1_b/Vang | 1_c/Vang | 10_a/Vang | 100_a/Vang | 100_b/Vang | 100_c/Vang | 101_a/Vang | 101_b/Vang | 101_c/Vang | 102_c/Vang | 103_c/Vang | 104_c/Vang | 105_a/Vang | 105_b/Vang | 105_c/Vang | 106_b/Vang | 107_b/Vang | 108_a/Vang | 108_b/Vang | 108_c/Vang | 109_a/Vang | 11_a/Vang | 110_a/Vang | 111_a/Vang | 112_a/Vang | 113_a/Vang | 114_a/Vang | 12_b/Vang | 13_a/Vang | 13_b/Vang | 13_c/Vang | 135_a/Vang | 135_b/Vang | 135_c/Vang | 14_a/Vang | 149_a/Vang | 149_b/Vang | 149_c/Vang | 15_c/Vang | 150_a/Vang | 150_b/Vang | 150_c/Vang | 151_a/Vang | 151_b/Vang | 151_c/Vang | 152_a/Vang | 152_b/Vang | 152_c/Vang | 16_c/Vang | 160_a/Vang | 160_b/Vang | 160_c/Vang | 17_c/Vang | 18_a/Vang | 18_b/Vang | 18_c/Vang | 19_a/Vang | 197_a/Vang | 197_b/Vang | 197_c/Vang | 2_b/Vang | 20_a/Vang | 21_a/Vang | 21_b/Vang | 21_c/Vang | 22_b/Vang | 23_a/Vang | 23_b/Vang | 23_c/Vang | 24_c/Vang | 25_a/Vang | 25_b/Vang | 25_c/Vang | 250_a/Vang | 250_b/Vang | 250_c/Vang | 251_a/Vang | 251_b/Vang | 251_c/Vang | 26_a/Vang | 26_c/Vang | 27_a/Vang | 27_c/Vang | 28_a/Vang | 28_b/Vang | 28_c/Vang | 29_a/Vang | 29_b/Vang | 29_c/Vang | 3_c/Vang | 30_a/Vang | 30_b/Vang | 30_c/Vang | 300_a/Vang | 300_b/Vang | 300_c/Vang | 31_c/Vang | 32_c/Vang | 33_a/Vang | 34_c/Vang | 35_a/Vang | 35_b/Vang | 35_c/Vang | 350_a/Vang | 350_b/Vang | 350_c/Vang | 36_a/Vang | 36_b/Vang | 37_a/Vang | 38_b/Vang | 39_b/Vang | 4_c/Vang | 40_a/Vang | 40_b/Vang | 40_c/Vang | 41_c/Vang | 42_a/Vang | 42_b/Vang | 42_c/Vang | 43_b/Vang | 44_a/Vang | 44_b/Vang | 44_c/Vang | 45_a/Vang | 450_a/Vang | 450_b/Vang | 450_c/Vang | 451_a/Vang | 451_b/Vang | 451_c/Vang | 46_a/Vang | 47_a/Vang | 47_b/Vang | 47_c/Vang | 48_a/Vang | 48_b/Vang | 48_c/Vang | 49_a/Vang | 49_b/Vang | 49_c/Vang | 5_c/Vang | 50_a/Vang | 50_b/Vang | 50_c/Vang | 51_a/Vang | 51_b/Vang | 51_c/Vang | 52_a/Vang | 52_b/Vang | 52_c/Vang | 53_a/Vang | 53_b/Vang | 53_c/Vang | 54_a/Vang | 54_b/Vang | 54_c/Vang | 55_a/Vang | 55_b/Vang | 55_c/Vang | 56_a/Vang | 56_b/Vang | 56_c/Vang | 57_a/Vang | 57_b/Vang | 57_c/Vang | 58_b/Vang | 59_b/Vang | 6_c/Vang | 60_a/Vang | 60_b/Vang | 60_c/Vang | 61_a/Vang | 61_b/Vang | 61_c/Vang | 610_a/Vang | 610_b/Vang | 610_c/Vang | 62_a/Vang | 62_b/Vang | 62_c/Vang | 63_a/Vang | 63_b/Vang | 63_c/Vang | 64_a/Vang | 64_b/Vang | 64_c/Vang | 65_a/Vang | 65_b/Vang | 65_c/Vang | 66_a/Vang | 66_b/Vang | 66_c/Vang | 67_a/Vang | 67_b/Vang | 67_c/Vang | 68_a/Vang | 69_a/Vang | 7_a/Vang | 7_b/Vang | 7_c/Vang | 70_a/Vang | 71_a/Vang | 72_a/Vang | 72_b/Vang | 72_c/Vang | 73_c/Vang | 74_c/Vang | 75_c/Vang | 76_a/Vang | 76_b/Vang | 76_c/Vang | 77_a/Vang | 77_b/Vang | 77_c/Vang | 78_a/Vang | 78_b/Vang | 78_c/Vang | 79_a/Vang | 79_b/Vang | 79_c/Vang | 8_a/Vang | 8_b/Vang | 8_c/Vang | 80_a/Vang | 80_b/Vang | 80_c/Vang | 81_a/Vang | 81_b/Vang | 81_c/Vang | 82_a/Vang | 82_b/Vang | 82_c/Vang | 83_a/Vang | 83_b/Vang | 83_c/Vang | 84_c/Vang | 85_c/Vang | 86_a/Vang | 86_b/Vang | 86_c/Vang | 87_a/Vang | 87_b/Vang | 87_c/Vang | 88_a/Vang | 89_a/Vang | 89_b/Vang | 89_c/Vang | 9_a/Vang | 90_b/Vang | 91_a/Vang | 91_b/Vang | 91_c/Vang | 92_c/Vang | 93_a/Vang | 93_b/Vang | 93_c/Vang | 94_a/Vang | 95_a/Vang | 95_b/Vang | 95_c/Vang | 96_b/Vang | 97_a/Vang | 97_b/Vang | 97_c/Vang | 98_a/Vang | 98_b/Vang | 98_c/Vang | 99_a/Vang | 99_b/Vang | 99_c/Vang | 610_ra/Vang | 610_rb/Vang | 610_rc/Vang

## Bus
Bus | Base Voltage (V) | Voltage (V, pu) | Angle (deg) | Type
1_a | 2401.8 | 2401.8 | 0 | PQ
1_b | 2401.8 | 2401.8 | -120 | PQ
1_c | 2401.8 | 2401.8 | 120 | PQ
10_a | 2401.8 | 2401.8 | 0 | PQ
100_a | 2401.8 | 2401.8 | 0 | PQ
100_b | 2401.8 | 2401.8 | -120 | PQ
100_c | 2401.8 | 2401.8 | 120 | PQ
101_a | 2401.8 | 2401.8 | 0 | PQ
101_b | 2401.8 | 2401.8 | -120 | PQ
101_c | 2401.8 | 2401.8 | 120 | PQ
102_c | 2401.8 | 2401.8 | 120 | PQ
103_c | 2401.8 | 2401.8 | 120 | PQ
104_c | 2401.8 | 2401.8 | 120 | PQ
105_a | 2401.8 | 2401.8 | 0 | PQ
105_b | 2401.8 | 2401.8 | -120 | PQ
105_c | 2401.8 | 2401.8 | 120 | PQ
106_b | 2401.8 | 2401.8 | -120 | PQ
107_b | 2401.8 | 2401.8 | -120 | PQ
108_a | 2401.8 | 2401.8 | 0 | PQ
108_b | 2401.8 | 2401.8 | -120 | PQ
108_c | 2401.8 | 2401.8 | 120 | PQ
109_a | 2401.8 | 2401.8 | 0 | PQ
11_a | 2401.8 | 2401.8 | 0 | PQ
110_a | 2401.8 | 2401.8 | 0 | PQ
111_a | 2401.8 | 2401.8 | 0 | PQ
112_a | 2401.8 | 2401.8 | 0 | PQ
113_a | 2401.8 | 2401.8 | 0 | PQ
114_a | 2401.8 | 2401.8 | 0 | PQ
12_b | 2401.8 | 2401.8 | -120 | PQ
13_a | 2401.8 | 2401.8 | 0 | PQ
13_b | 2401.8 | 2401.8 | -120 | PQ
13_c | 2401.8 | 2401.8 | 120 | PQ
135_a | 2401.8 | 2401.8 | 0 | PQ
135_b | 2401.8 | 2401.8 | -120 | PQ
135_c | 2401.8 | 2401.8 | 120 | PQ
14_a | 2401.8 | 2401.8 | 0 | PQ
149_a | 2401.8 | 2401.8 | 0 | PQ
149_b | 2401.8 | 2401.8 | -120 | PQ
149_c | 2401.8 | 2401.8 | 120 | PQ
15_c | 2401.8 | 2401.8 | 120 | PQ
150_a | 2401.8 | 2506.7587 | 0 | SLACK
150_b | 2401.8 | 2506.7587 | -120 | SLACK
150_c | 2401.8 | 2506.7587 | 120 | SLACK
151_a | 2401.8 | 2401.8 | 0 | PQ
151_b | 2401.8 | 2401.8 | -120 | PQ
151_c | 2401.8 | 2401.8 | 120 | PQ
152_a | 2401.8 | 2401.8 | 0 | PQ
152_b | 2401.8 | 2401.8 | -120 | PQ
152_c | 2401.8 | 2401.8 | 120 | PQ
16_c | 2401.8 | 2401.8 | 120 | PQ
160_a | 2401.8 | 2401.8 | 0 | PQ
160_b | 2401.8 | 2401.8 | -120 | PQ
160_c | 2401.8 | 2401.8 | 120 | PQ
17_c | 2401.8 | 2401.8 | 120 | PQ
18_a | 2401.8 | 2401.8 | 0 | PQ
18_b | 2401.8 | 2401.8 | -120 | PQ
18_c | 2401.8 | 2401.8 | 120 | PQ
19_a | 2401.8 | 2401.8 | 0 | PQ
197_a | 2401.8 | 2401.8 | 0 | PQ
197_b | 2401.8 | 2401.8 | -120 | PQ
197_c | 2401.8 | 2401.8 | 120 | PQ
2_b | 2401.8 | 2401.8 | 120 | PQ
20_a | 2401.8 | 2401.8 | 0 | PQ
21_a | 2401.8 | 2401.8 | 0 | PQ
21_b | 2401.8 | 2401.8 | -120 | PQ
21_c | 2401.8 | 2401.8 | 120 | PQ
22_b | 2401.8 | 2401.8 | -120 | PQ
23_a | 2401.8 | 2401.8 | 0 | PQ
23_b | 2401.8 | 2401.8 | -120 | PQ
23_c | 2401.8 | 2401.8 | 120 | PQ
24_c | 2401.8 | 2401.8 | 120 | PQ
25_a | 2401.8 | 2401.8 | 0 | PQ
25_b | 2401.8 | 2401.8 | -120 | PQ
25_c | 2401.8 | 2401.8 | 120 | PQ
250_a | 2401.8 | 2401.8 | 0 | PQ
250_b | 2401.8 | 2401.8 | -120 | PQ
250_c | 2401.8 | 2401.8 | 120 | PQ
251_a | 2401.8 | 2401.8 | 0 | PQ
251_b | 2401.8 | 2401.8 | -120 | PQ
251_c | 2401.8 | 2401.8 | 120 | PQ
26_a | 2401.8 | 2401.8 | 0 | PQ
26_c | 2401.8 | 2401.8 | 120 | PQ
27_a | 2401.8 | 2401.8 | 0 | PQ
27_c | 2401.8 | 2401.8 | 120 | PQ
28_a | 2401.8 | 2401.8 | 0 | PQ
28_b | 2401.8 | 2401.8 | -120 | PQ
28_c | 2401.8 | 2401.8 | 120 | PQ
29_a | 2401.8 | 2401.8 | 0 | PQ
29_b | 2401.8 | 2401.8 | -120 | PQ
29_c | 2401.8 | 2401.8 | 120 | PQ
3_c | 2401.8 | 2401.8 | 120 | PQ
30_a | 2401.8 | 2401.8 | 0 | PQ
30_b | 2401.8 | 2401.8 | -120 | PQ
30_c | 2401.8 | 2401.8 | 120 | PQ
300_a | 2401.8 | 2401.8 | 0 | PQ
300_b | 2401.8 | 2401.8 | -120 | PQ
300_c | 2401.8 | 2401.8 | 120 | PQ
31_c | 2401.8 | 2401.8 | 120 | PQ
32_c | 2401.8 | 2401.8 | 120 | PQ
33_a | 2401.8 | 2401.8 | 0 | PQ
34_c | 2401.8 | 2401.8 | 120 | PQ
35_a | 2401.8 | 2401.8 | 0 | PQ
35_b | 2401.8 | 2401.8 | -120 | PQ
35_c | 2401.8 | 2401.8 | 120 | PQ
350_a | 2401.8 | 2401.8 | 0 | PQ
350_b | 2401.8 | 2401.8 | -120 | PQ
350_c | 2401.8 | 2401.8 | 120 | PQ
36_a | 2401.8 | 2401.8 | 0 | PQ
36_b | 2401.8 | 2401.8 | -120 | PQ
37_a | 2401.8 | 2401.8 | 0 | PQ
38_b | 2401.8 | 2401.8 | -120 | PQ
39_b | 2401.8 | 2401.8 | -120 | PQ
4_c | 2401.8 | 2401.8 | 120 | PQ
40_a | 2401.8 | 2401.8 | 0 | PQ
40_b | 2401.8 | 2401.8 | -120 | PQ
40_c | 2401.8 | 2401.8 | 120 | PQ
41_c | 2401.8 | 2401.8 | 120 | PQ
42_a | 2401.8 | 2401.8 | 0 | PQ
42_b | 2401.8 | 2401.8 | -120 | PQ
42_c | 2401.8 | 2401.8 | 120 | PQ
43_b | 2401.8 | 2401.8 | -120 | PQ
44_a | 2401.8 | 2401.8 | 0 | PQ
44_b | 2401.8 | 2401.8 | -120 | PQ
44_c | 2401.8 | 2401.8 | 120 | PQ
45_a | 2401.8 | 2401.8 | 0 | PQ
450_a | 2401.8 | 2401.8 | 0 | PQ
450_b | 2401.8 | 2401.8 | -120 | PQ
450_c | 2401.8 | 2401.8 | 120 | PQ
451_a | 2401.8 | 2401.8 | 0 | PQ
451_b | 2401.8 | 2401.8 | -120 | PQ
451_c | 2401.8 | 2401.8 | 120 | PQ
46_a | 2401.8 | 2401.8 | 0 | PQ
47_a | 2401.8 | 2401.8 | 0 | PQ
47_b | 2401.8 | 2401.8 | -120 | PQ
47_c | 2401.8 | 2401.8 | 120 | PQ
48_a | 2401.8 | 2401.8 | 0 | PQ
48_b | 2401.8 | 2401.8 | -120 | PQ
48_c | 2401.8 | 2401.8 | 120 | PQ
49_a | 2401.8 | 2401.8 | 0 | PQ
49_b | 2401.8 | 2401.8 | -120 | PQ
49_c | 2401.8 | 2401.8 | 120 | PQ
5_c | 2401.8 | 2401.8 | 120 | PQ
50_a | 2401.8 | 2401.8 | 0 | PQ
50_b | 2401.8 | 2401.8 | -120 | PQ
50_c | 2401.8 | 2401.8 | 120 | PQ
51_a | 2401.8 | 2401.8 | 0 | PQ
51_b | 2401.8 | 2401.8 | -120 | PQ
51_c | 2401.8 | 2401.8 | 120 | PQ
52_a | 2401.8 | 2401.8 | 0 | PQ
52_b | 2401.8 | 2401.8 | -120 | PQ
52_c | 2401.8 | 2401.8 | 120 | PQ
53_a | 2401.8 | 2401.8 | 0 | PQ
53_b | 2401.8 | 2401.8 | -120 | PQ
53_c | 2401.8 | 2401.8 | 120 | PQ
54_a | 2401.8 | 2401.8 | 0 | PQ
54_b | 2401.8 | 2401.8 | -120 | PQ
54_c | 2401.8 | 2401.8 | 120 | PQ
55_a | 2401.8 | 2401.8 | 0 | PQ
55_b | 2401.8 | 2401.8 | -120 | PQ
55_c | 2401.8 | 2401.8 | 120 | PQ
56_a | 2401.8 | 2401.8 | 0 | PQ
56_b | 2401.8 | 2401.8 | -120 | PQ
56_c | 2401.8 | 2401.8 | 120 | PQ
57_a | 2401.8 | 2401.8 | 0 | PQ
57_b | 2401.8 | 2401.8 | -120 | PQ
57_c | 2401.8 | 2401.8 | 120 | PQ
58_b | 2401.8 | 2401.8 | -120 | PQ
59_b | 2401.8 | 2401.8 | -120 | PQ
6_c | 2401.8 | 2401.8 | 120 | PQ
60_a | 2401.8 | 2401.8 | 0 | PQ
60_b | 2401.8 | 2401.8 | -120 | PQ
60_c | 2401.8 | 2401.8 | 120 | PQ
61_a | 2401.8 | 2401.8 | 0 | PQ
61_b | 2401.8 | 2401.8 | -120 | PQ
61_c | 2401.8 | 2401.8 | 120 | PQ
610_a | 277.1281 | 277.1281 | 0 | PQ
610_b | 277.1281 | 277.1281 | -120 | PQ
610_c | 277.1281 | 277.1281 | 120 | PQ
62_a | 2401.8 | 2401.8 | 0 | PQ
62_b | 2401.8 | 2401.8 | -120 | PQ
62_c | 2401.8 | 2401.8 | 120 | PQ
63_a | 2401.8 | 2401.8 | 0 | PQ
63_b | 2401.8 | 2401.8 | -120 | PQ
63_c | 2401.8 | 2401.8 | 120 | PQ
64_a | 2401.8 | 2401.8 | 0 | PQ
64_b | 2401.8 | 2401.8 | -120 | PQ
64_c | 2401.8 | 2401.8 | 120 | PQ
65_a | 2401.8 | 2401.8 | 0 | PQ
65_b | 2401.8 | 2401.8 | -120 | PQ
65_c | 2401.8 | 2401.8 | 120 | PQ
66_a | 2401.8 | 2401.8 | 0 | PQ
66_b | 2401.8 | 2401.8 | -120 | PQ
66_c | 2401.8 | 2401.8 | 120 | PQ
67_a | 2401.8 | 2401.8 | 0 | PQ
67_b | 2401.8 | 2401.8 | -120 | PQ
67_c | 2401.8 | 2401.8 | 120 | PQ
68_a | 2401.8 | 2401.8 | 0 | PQ
69_a | 2401.8 | 2401.8 | 0 | PQ
7_a | 2401.8 | 2401.8 | 0 | PQ
7_b | 2401.8 | 2401.8 | -120 | PQ
7_c | 2401.8 | 2401.8 | 120 | PQ
70_a | 2401.8 | 2401.8 | 0 | PQ
71_a | 2401.8 | 2401.8 | 0 | PQ
72_a | 2401.8 | 2401.8 | 0 | PQ
72_b | 2401.8 | 2401.8 | -120 | PQ
72_c | 2401.8 | 2401.8 | 120 | PQ
73_c | 2401.8 | 2401.8 | 120 | PQ
74_c | 2401.8 | 2401.8 | 120 | PQ
75_c | 2401.8 | 2401.8 | 120 | PQ
76_a | 2401.8 | 2401.8 | 0 | PQ
76_b | 2401.8 | 2401.8 | -120 | PQ
76_c | 2401.8 | 2401.8 | 120 | PQ
77_a | 2401.8 | 2401.8 | 0 | PQ
77_b | 2401.8 | 2401.8 | -120 | PQ
77_c | 2401.8 | 2401.8 | 120 | PQ
78_a | 2401.8 | 2401.8 | 0 | PQ
78_b | 2401.8 | 2401.8 | -120 | PQ
78_c | 2401.8 | 2401.8 | 120 | PQ
79_a | 2401.8 | 2401.8 | 0 | PQ
79_b | 2401.8 | 2401.8 | -120 | PQ
79_c | 2401.8 | 2401.8 | 120 | PQ
8_a | 2401.8 | 2401.8 | 0 | PQ
8_b | 2401.8 | 2401.8 | -120 | PQ
8_c | 2401.8 | 2401.8 | 120 | PQ
80_a | 2401.8 | 2401.8 | 0 | PQ
80_b | 2401.8 | 2401.8 | -120 | PQ
80_c | 2401.8 | 2401.8 | 120 | PQ
81_a | 2401.8 | 2401.8 | 0 | PQ
81_b | 2401.8 | 2401.8 | -120 | PQ
81_c | 2401.8 | 2401.8 | 120 | PQ
82_a | 2401.8 | 2401.8 | 0 | PQ
82_b | 2401.8 | 2401.8 | -120 | PQ
82_c | 2401.8 | 2401.8 | 120 | PQ
83_a | 2401.8 | 2401.8 | 0 | PQ
83_b | 2401.8 | 2401.8 | -120 | PQ
83_c | 2401.8 | 2401.8 | 120 | PQ
84_c | 2401.8 | 2401.8 | 120 | PQ
85_c | 2401.8 | 2401.8 | 120 | PQ
86_a | 2401.8 | 2401.8 | 0 | PQ
86_b | 2401.8 | 2401.8 | -120 | PQ
86_c | 2401.8 | 2401.8 | 120 | PQ
87_a | 2401.8 | 2401.8 | 0 | PQ
87_b | 2401.8 | 2401.8 | -120 | PQ
87_c | 2401.8 | 2401.8 | 120 | PQ
88_a | 2401.8 | 2401.8 | 0 | PQ
89_a | 2401.8 | 2401.8 | 0 | PQ
89_b | 2401.8 | 2401.8 | -120 | PQ
89_c | 2401.8 | 2401.8 | 120 | PQ
9_a | 2401.8 | 2401.8 | 0 | PQ
90_b | 2401.8 | 2401.8 | -120 | PQ
91_a | 2401.8 | 2401.8 | 0 | PQ
91_b | 2401.8 | 2401.8 | -120 | PQ
91_c | 2401.8 | 2401.8 | 120 | PQ
92_c | 2401.8 | 2401.8 | 120 | PQ
93_a | 2401.8 | 2401.8 | 0 | PQ
93_b | 2401.8 | 2401.8 | -120 | PQ
93_c | 2401.8 | 2401.8 | 120 | PQ
94_a | 2401.8 | 2401.8 | 0 | PQ
95_a | 2401.8 | 2401.8 | 0 | PQ
95_b | 2401.8 | 2401.8 | -120 | PQ
95_c | 2401.8 | 2401.8 | 120 | PQ
96_b | 2401.8 | 2401.8 | -120 | PQ
97_a | 2401.8 | 2401.8 | 0 | PQ
97_b | 2401.8 | 2401.8 | -120 | PQ
97_c | 2401.8 | 2401.8 | 120 | PQ
98_a | 2401.8 | 2401.8 | 0 | PQ
98_b | 2401.8 | 2401.8 | -120 | PQ
98_c | 2401.8 | 2401.8 | 120 | PQ
99_a | 2401.8 | 2401.8 | 0 | PQ
99_b | 2401.8 | 2401.8 | -120 | PQ
99_c | 2401.8 | 2401.8 | 120 | PQ
610_ra | 2401.8 | 2401.8 | 0 | PQ
610_rb | 2401.8 | 2401.8 | -120 | PQ
610_rc | 2401.8 | 2401.8 | 120 | PQ

## Vsource 3-phase
bus A | bus B | bus C | ID | kV (ph-ph RMS) | Angle_a (deg) | MVA_sc1 | MVA_sc3 | r_pos | x_pos | r_zero | x_zero
150_a | 150_b | 150_c | SOURCE_A | 4.3418 | 0 | 200000 | 200000
Note on G1: Under Development

## Multiphase Transformer
|  | winding 0 | [6 empty] | winding 1
ID | Number of phases | bus a | bus b | bus c | kV (ph-ph RMS) | kVA_base | R_w0 (pu) | conn | bus_a | bus_b | bus_c | kV (ph-ph RMS) | kVA_base | R_w1 (pu) | conn | Mutual impedance | Tap A | Tap B | Tap C | Lowest Tap | Highest Tap | Min Range (%) | Max Range (%) | X (pu) | Z0 leakage (pu) | Z1 leakage (pu) | X0/R0 | X1/R1 | No Load Loss (kW)
TR_61_610 | 3 | 61_a | 61_b | 61_c | 4.16 | 5000 | 0.0127 | wye | 610_a | 610_b | 610_c | 0.48 | 5000 | 0.0127 | wye | 0 | 0 | 0 | 0 | -16 | 16 | 10 | 10 | 0.0272
Note on AD2: This value is not used.

## Multiphase Line
From1 | From2 | From3 | To1 | To2 | To3 | ID | Mode | Length (length_unit) | r0 (ohm/length_unit) | x0 (ohm/length_unit) | r1 (ohm/length_unit) | x1 (ohm/length_unit) | b0 (uS/length_unit) | b1 (uS/length_unit) | r11 (ohm/length_unit) | x11 (ohm/length_unit) | r21 (ohm/length_unit) | x21 (ohm/length_unit) | r22 (ohm/length_unit) | x22 (ohm/length_unit) | r31 (ohm/length_unit) | x31 (ohm/length_unit) | r32 (ohm/length_unit) | x32 (ohm/length_unit) | r33 (ohm/length_unit) | x33 (ohm/length_unit) | b11 (uS/length_unit) | b21 (uS/length_unit) | b22 (uS/length_unit) | b31 (uS/length_unit) | b32 (uS/length_unit) | b33 (uS/length_unit)
From1: 1_b; To1: 2_b | LN_1_2 | full | 0.033144 | [6 empty] | 1.3292 | 1.3475 | [10 empty] | 4.5193
From1: 1_c; To1: 3_c | LN_1_3 | full | 0.047348 | [6 empty] | 1.3292 | 1.3475 | [10 empty] | 4.5193
1_a | 1_b | 1_c | 7_a | 7_b | 7_c | LN_1_7 | full | 0.056818 | [6 empty] | 0.4576 | 1.078 | 0.156 | 0.5017 | 0.4576 | 1.078 | 0.158 | 0.4236 | 0.158 | 0.4236 | 0.4615 | 1.0651 | 5.6765 | -1.8319 | -0.6982 | 5.9809 | -1.1645 | 5.3971
From1: 3_c; To1: 4_c | LN_3_4 | full | 0.037879 | [6 empty] | 1.3292 | 1.3475 | [10 empty] | 4.5193
From1: 3_c; To1: 5_c | LN_3_5 | full | 0.061553 | [6 empty] | 1.3292 | 1.3475 | [10 empty] | 4.5193
From1: 5_c; To1: 6_c | LN_5_6 | full | 0.047348 | [6 empty] | 1.3292 | 1.3475 | [10 empty] | 4.5193
7_a | 7_b | 7_c | 8_a | 8_b | 8_c | LN_7_8 | full | 0.037879 | [6 empty] | 0.4576 | 1.078 | 0.156 | 0.5017 | 0.4576 | 1.078 | 0.158 | 0.4236 | 0.158 | 0.4236 | 0.4615 | 1.0651 | 5.6765 | -1.8319 | -0.6982 | 5.9809 | -1.1645 | 5.3971
From1: 8_b; To1: 12_b | LN_8_12 | full | 0.042614 | [6 empty] | 1.3292 | 1.3475 | [10 empty] | 4.5193
From1: 8_a; To1: 14_a | LN_8_9 | full | 0.042614 | [6 empty] | 1.3292 | 1.3475 | [10 empty] | 4.5193
8_a | 8_b | 8_c | 13_a | 13_b | 13_c | LN_8_13 | full | 0.056818 | [6 empty] | 0.4576 | 1.078 | 0.156 | 0.5017 | 0.4576 | 1.078 | 0.158 | 0.4236 | 0.158 | 0.4236 | 0.4615 | 1.0651 | 5.6765 | -1.8319 | -0.6982 | 5.9809 | -1.1645 | 5.3971
From1: 9_a; To1: 14_a | LN_9_14 | full | 0.080492 | [6 empty] | 1.3292 | 1.3475 | [10 empty] | 4.5193
From1: 13_c; To1: 34_c | LN_13_34 | full | 0.028409 | [6 empty] | 1.3292 | 1.3475 | [10 empty] | 4.5193
13_a | 13_b | 13_c | 18_a | 18_b | 18_c | LN_13_18 | full | 0.15625 | [6 empty] | 0.4576 | 1.078 | 0.156 | 0.5017 | 0.4576 | 1.078 | 0.158 | 0.4236 | 0.158 | 0.4236 | 0.4615 | 1.0651 | 5.6765 | -1.8319 | -0.6982 | 5.9809 | -1.1645 | 5.3971
From1: 14_a; To1: 11_a | LN_14_11 | full | 0.047348 | [6 empty] | 1.3292 | 1.3475 | [10 empty] | 4.5193
From1: 14_a; To1: 10_a | LN_14_10 | full | 0.047348 | [6 empty] | 1.3292 | 1.3475 | [10 empty] | 4.5193
From1: 15_c; To1: 16_c | LN_15_16 | full | 0.071023 | [6 empty] | 1.3292 | 1.3475 | [10 empty] | 4.5193
From1: 15_c; To1: 17_c | LN_15_17 | full | 0.066288 | [6 empty] | 1.3292 | 1.3475 | [10 empty] | 4.5193
From1: 18_a; To1: 19_a | LN_18_19 | full | 0.047348 | [6 empty] | 1.3292 | 1.3475 | [10 empty] | 4.5193
18_a | 18_b | 18_c | 21_a | 21_b | 21_c | LN_18_21 | full | 0.056818 | [6 empty] | 0.4576 | 1.078 | 0.156 | 0.5017 | 0.4576 | 1.078 | 0.158 | 0.4236 | 0.158 | 0.4236 | 0.4615 | 1.0651 | 5.6765 | -1.8319 | -0.6982 | 5.9809 | -1.1645 | 5.3971
From1: 19_a; To1: 20_a | LN_19_20 | full | 0.061553 | [6 empty] | 1.3292 | 1.3475 | [10 empty] | 4.5193
From1: 21_b; To1: 22_b | LN_21_22 | full | 0.099432 | [6 empty] | 1.3292 | 1.3475 | [10 empty] | 4.5193
21_a | 21_b | 21_c | 23_a | 23_b | 23_c | LN_21_23 | full | 0.047348 | [6 empty] | 0.4576 | 1.078 | 0.156 | 0.5017 | 0.4576 | 1.078 | 0.158 | 0.4236 | 0.158 | 0.4236 | 0.4615 | 1.0651 | 5.6765 | -1.8319 | -0.6982 | 5.9809 | -1.1645 | 5.3971
From1: 23_c; To1: 24_c | LN_23_24 | full | 0.10417 | [6 empty] | 1.3292 | 1.3475 | [10 empty] | 4.5193
23_a | 23_b | 23_c | 25_a | 25_b | 25_c | LN_23_25 | full | 0.052083 | [6 empty] | 0.4576 | 1.078 | 0.156 | 0.5017 | 0.4576 | 1.078 | 0.158 | 0.4236 | 0.158 | 0.4236 | 0.4615 | 1.0651 | 5.6765 | -1.8319 | -0.6982 | 5.9809 | -1.1645 | 5.3971
25_a | 25_c |  | 26_a | 26_c |  | LN_25_26 | full | 0.066288 | [6 empty] | 0.4576 | 1.078 | 0.1535 | 0.3849 | 0.4576 | 1.078 | [6 empty] | 5.1154 | -1.0549 | 5.1704
25_a | 25_b | 25_c | 28_a | 28_b | 28_c | LN_25_28 | full | 0.037879 | [6 empty] | 0.4576 | 1.078 | 0.156 | 0.5017 | 0.4576 | 1.078 | 0.158 | 0.4236 | 0.158 | 0.4236 | 0.4615 | 1.0651 | 5.6765 | -1.8319 | -0.6982 | 5.9809 | -1.1645 | 5.3971
26_a | 26_c |  | 27_a | 27_c |  | LN_26_27 | full | 0.052083 | [6 empty] | 0.4576 | 1.078 | 0.1535 | 0.3849 | 0.4576 | 1.078 | [6 empty] | 5.1154 | -1.0549 | 5.1704
From1: 26_c; To1: 31_c | LN_26_31 | full | 0.042614 | [6 empty] | 1.3292 | 1.3475 | [10 empty] | 4.5193
From1: 27_a; To1: 33_a | LN_27_33 | full | 0.094697 | [6 empty] | 1.3292 | 1.3475 | [10 empty] | 4.5193
28_a | 28_b | 28_c | 29_a | 29_b | 29_c | LN_28_29 | full | 0.056818 | [6 empty] | 0.4576 | 1.078 | 0.156 | 0.5017 | 0.4576 | 1.078 | 0.158 | 0.4236 | 0.158 | 0.4236 | 0.4615 | 1.0651 | 5.6765 | -1.8319 | -0.6982 | 5.9809 | -1.1645 | 5.3971
29_a | 29_b | 29_c | 30_a | 30_b | 30_c | LN_29_30 | full | 0.066288 | [6 empty] | 0.4576 | 1.078 | 0.156 | 0.5017 | 0.4576 | 1.078 | 0.158 | 0.4236 | 0.158 | 0.4236 | 0.4615 | 1.0651 | 5.6765 | -1.8319 | -0.6982 | 5.9809 | -1.1645 | 5.3971
30_a | 30_b | 30_c | 250_a | 250_b | 250_c | LN_30_250 | full | 0.037879 | [6 empty] | 0.4576 | 1.078 | 0.156 | 0.5017 | 0.4576 | 1.078 | 0.158 | 0.4236 | 0.158 | 0.4236 | 0.4615 | 1.0651 | 5.6765 | -1.8319 | -0.6982 | 5.9809 | -1.1645 | 5.3971
From1: 31_c; To1: 32_c | LN_31_32 | full | 0.056818 | [6 empty] | 1.3292 | 1.3475 | [10 empty] | 4.5193
From1: 34_c; To1: 15_c | LN_34_15 | full | 0.018939 | [6 empty] | 1.3292 | 1.3475 | [10 empty] | 4.5193
35_a | 35_b |  | 36_a | 36_b |  | LN_35_36 | full | 0.12311 | [6 empty] | 0.4576 | 1.078 | 0.1535 | 0.3849 | 0.4576 | 1.078 | [6 empty] | 5.1154 | -1.0549 | 5.1704
35_a | 35_b | 35_c | 40_a | 40_b | 40_c | LN_35_40 | full | 0.047348 | [6 empty] | 0.4576 | 1.078 | 0.156 | 0.5017 | 0.4576 | 1.078 | 0.158 | 0.4236 | 0.158 | 0.4236 | 0.4615 | 1.0651 | 5.6765 | -1.8319 | -0.6982 | 5.9809 | -1.1645 | 5.3971
From1: 36_a; To1: 37_a | LN_36_37 | full | 0.056818 | [6 empty] | 1.3292 | 1.3475 | [10 empty] | 4.5193
From1: 36_b; To1: 38_b | LN_36_38 | full | 0.047348 | [6 empty] | 1.3292 | 1.3475 | [10 empty] | 4.5193
From1: 38_b; To1: 39_b | LN_38_39 | full | 0.061553 | [6 empty] | 1.3292 | 1.3475 | [10 empty] | 4.5193
From1: 40_c; To1: 41_c | LN_40_41 | full | 0.061553 | [6 empty] | 1.3292 | 1.3475 | [10 empty] | 4.5193
40_a | 40_b | 40_c | 42_a | 42_b | 42_c | LN_40_42 | full | 0.047348 | [6 empty] | 0.4576 | 1.078 | 0.156 | 0.5017 | 0.4576 | 1.078 | 0.158 | 0.4236 | 0.158 | 0.4236 | 0.4615 | 1.0651 | 5.6765 | -1.8319 | -0.6982 | 5.9809 | -1.1645 | 5.3971
From1: 42_b; To1: 43_b | LN_42_43 | full | 0.094697 | [6 empty] | 1.3292 | 1.3475 | [10 empty] | 4.5193
42_a | 42_b | 42_c | 44_a | 44_b | 44_c | LN_42_44 | full | 0.037879 | [6 empty] | 0.4576 | 1.078 | 0.156 | 0.5017 | 0.4576 | 1.078 | 0.158 | 0.4236 | 0.158 | 0.4236 | 0.4615 | 1.0651 | 5.6765 | -1.8319 | -0.6982 | 5.9809 | -1.1645 | 5.3971
From1: 44_a; To1: 45_a | LN_44_45 | full | 0.037879 | [6 empty] | 1.3292 | 1.3475 | [10 empty] | 4.5193
44_a | 44_b | 44_c | 47_a | 47_b | 47_c | LN_44_47 | full | 0.047348 | [6 empty] | 0.4576 | 1.078 | 0.156 | 0.5017 | 0.4576 | 1.078 | 0.158 | 0.4236 | 0.158 | 0.4236 | 0.4615 | 1.0651 | 5.6765 | -1.8319 | -0.6982 | 5.9809 | -1.1645 | 5.3971
From1: 45_a; To1: 46_a | LN_45_46 | full | 0.056818 | [6 empty] | 1.3292 | 1.3475 | [10 empty] | 4.5193
47_a | 47_b | 47_c | 48_a | 48_b | 48_c | LN_47_48 | full | 0.028409 | [6 empty] | 0.4576 | 1.078 | 0.156 | 0.5017 | 0.4576 | 1.078 | 0.158 | 0.4236 | 0.158 | 0.4236 | 0.4615 | 1.0651 | 5.6765 | -1.8319 | -0.6982 | 5.9809 | -1.1645 | 5.3971
47_a | 47_b | 47_c | 49_a | 49_b | 49_c | LN_47_49 | full | 0.047348 | [6 empty] | 0.4576 | 1.078 | 0.156 | 0.5017 | 0.4576 | 1.078 | 0.158 | 0.4236 | 0.158 | 0.4236 | 0.4615 | 1.0651 | 5.6765 | -1.8319 | -0.6982 | 5.9809 | -1.1645 | 5.3971
49_a | 49_b | 49_c | 50_a | 50_b | 50_c | LN_49_50 | full | 0.047348 | [6 empty] | 0.4576 | 1.078 | 0.156 | 0.5017 | 0.4576 | 1.078 | 0.158 | 0.4236 | 0.158 | 0.4236 | 0.4615 | 1.0651 | 5.6765 | -1.8319 | -0.6982 | 5.9809 | -1.1645 | 5.3971
50_a | 50_b | 50_c | 51_a | 51_b | 51_c | LN_50_51 | full | 0.047348 | [6 empty] | 0.4576 | 1.078 | 0.156 | 0.5017 | 0.4576 | 1.078 | 0.158 | 0.4236 | 0.158 | 0.4236 | 0.4615 | 1.0651 | 5.6765 | -1.8319 | -0.6982 | 5.9809 | -1.1645 | 5.3971
51_a | 51_b | 51_c | 151_a | 151_b | 151_c | LN_51_151 | full | 0.094697 | [6 empty] | 0.4576 | 1.078 | 0.156 | 0.5017 | 0.4576 | 1.078 | 0.158 | 0.4236 | 0.158 | 0.4236 | 0.4615 | 1.0651 | 5.6765 | -1.8319 | -0.6982 | 5.9809 | -1.1645 | 5.3971
52_a | 52_b | 52_c | 53_a | 53_b | 53_c | LN_52_53 | full | 0.037879 | [6 empty] | 0.4576 | 1.078 | 0.156 | 0.5017 | 0.4576 | 1.078 | 0.158 | 0.4236 | 0.158 | 0.4236 | 0.4615 | 1.0651 | 5.6765 | -1.8319 | -0.6982 | 5.9809 | -1.1645 | 5.3971
53_a | 53_b | 53_c | 54_a | 54_b | 54_c | LN_53_54 | full | 0.023674 | [6 empty] | 0.4576 | 1.078 | 0.156 | 0.5017 | 0.4576 | 1.078 | 0.158 | 0.4236 | 0.158 | 0.4236 | 0.4615 | 1.0651 | 5.6765 | -1.8319 | -0.6982 | 5.9809 | -1.1645 | 5.3971
54_a | 54_b | 54_c | 55_a | 55_b | 55_c | LN_54_55 | full | 0.052083 | [6 empty] | 0.4576 | 1.078 | 0.156 | 0.5017 | 0.4576 | 1.078 | 0.158 | 0.4236 | 0.158 | 0.4236 | 0.4615 | 1.0651 | 5.6765 | -1.8319 | -0.6982 | 5.9809 | -1.1645 | 5.3971
54_a | 54_b | 54_c | 57_a | 57_b | 57_c | LN_54_57 | full | 0.066288 | [6 empty] | 0.4576 | 1.078 | 0.156 | 0.5017 | 0.4576 | 1.078 | 0.158 | 0.4236 | 0.158 | 0.4236 | 0.4615 | 1.0651 | 5.6765 | -1.8319 | -0.6982 | 5.9809 | -1.1645 | 5.3971
55_a | 55_b | 55_c | 56_a | 56_b | 56_c | LN_55_56 | full | 0.052083 | [6 empty] | 0.4576 | 1.078 | 0.156 | 0.5017 | 0.4576 | 1.078 | 0.158 | 0.4236 | 0.158 | 0.4236 | 0.4615 | 1.0651 | 5.6765 | -1.8319 | -0.6982 | 5.9809 | -1.1645 | 5.3971
From1: 57_b; To1: 58_b | LN_57_58 | full | 0.047348 | [6 empty] | 1.3292 | 1.3475 | [10 empty] | 4.5193
57_a | 57_b | 57_c | 60_a | 60_b | 60_c | LN_57_60 | full | 0.14205 | [6 empty] | 0.4576 | 1.078 | 0.156 | 0.5017 | 0.4576 | 1.078 | 0.158 | 0.4236 | 0.158 | 0.4236 | 0.4615 | 1.0651 | 5.6765 | -1.8319 | -0.6982 | 5.9809 | -1.1645 | 5.3971
From1: 58_b; To1: 59_b | LN_58_59 | full | 0.047348 | [6 empty] | 1.3292 | 1.3475 | [10 empty] | 4.5193
60_a | 60_b | 60_c | 61_a | 61_b | 61_c | LN_60_61 | full | 0.10417 | [6 empty] | 0.4576 | 1.078 | 0.156 | 0.5017 | 0.4576 | 1.078 | 0.158 | 0.4236 | 0.158 | 0.4236 | 0.4615 | 1.0651 | 5.6765 | -1.8319 | -0.6982 | 5.9809 | -1.1645 | 5.3971
60_a | 60_b | 60_c | 62_a | 62_b | 62_c | LN_60_62 | full | 0.047348 | [6 empty] | 1.5209 | 0.7521 | 0.158 | 0.4236 | 0.4576 | 1.078 | 0.158 | 0.4236 | 0.156 | 0.5017 | 1.5209 | 0.7521 | 67.2242 | 0 | 0 | 67.2242 | 0 | 67.2242
62_a | 62_b | 62_c | 63_a | 63_b | 63_c | LN_62_63 | full | 0.033144 | [6 empty] | 1.5209 | 0.7521 | 0.158 | 0.4236 | 0.4576 | 1.078 | 0.158 | 0.4236 | 0.156 | 0.5017 | 1.5209 | 0.7521 | 67.2242 | 0 | 0 | 67.2242 | 0 | 67.2242
63_a | 63_b | 63_c | 64_a | 64_b | 64_c | LN_63_64 | full | 0.066288 | [6 empty] | 1.5209 | 0.7521 | 0.158 | 0.4236 | 0.4576 | 1.078 | 0.158 | 0.4236 | 0.156 | 0.5017 | 1.5209 | 0.7521 | 67.2242 | 0 | 0 | 67.2242 | 0 | 67.2242
64_a | 64_b | 64_c | 65_a | 65_b | 65_c | LN_64_65 | full | 0.080492 | [6 empty] | 1.5209 | 0.7521 | 0.158 | 0.4236 | 0.4576 | 1.078 | 0.158 | 0.4236 | 0.156 | 0.5017 | 1.5209 | 0.7521 | 67.2242 | 0 | 0 | 67.2242 | 0 | 67.2242
65_a | 65_b | 65_c | 66_a | 66_b | 66_c | LN_65_66 | full | 0.061553 | [6 empty] | 1.5209 | 0.7521 | 0.158 | 0.4236 | 0.4576 | 1.078 | 0.158 | 0.4236 | 0.156 | 0.5017 | 1.5209 | 0.7521 | 67.2242 | 0 | 0 | 67.2242 | 0 | 67.2242
From1: 67_a; To1: 68_a | LN_67_68 | full | 0.037879 | [6 empty] | 1.3292 | 1.3475 | [10 empty] | 4.5193
67_a | 67_b | 67_c | 72_a | 72_b | 72_c | LN_67_72 | full | 0.052083 | [6 empty] | 0.4576 | 1.078 | 0.156 | 0.5017 | 0.4576 | 1.078 | 0.158 | 0.4236 | 0.158 | 0.4236 | 0.4615 | 1.0651 | 5.6765 | -1.8319 | -0.6982 | 5.9809 | -1.1645 | 5.3971
67_a | 67_b | 67_c | 97_a | 97_b | 97_c | LN_67_97 | full | 0.047348 | [6 empty] | 0.4576 | 1.078 | 0.156 | 0.5017 | 0.4576 | 1.078 | 0.158 | 0.4236 | 0.158 | 0.4236 | 0.4615 | 1.0651 | 5.6765 | -1.8319 | -0.6982 | 5.9809 | -1.1645 | 5.3971
From1: 68_a; To1: 69_a | LN_68_69 | full | 0.052083 | [6 empty] | 1.3292 | 1.3475 | [10 empty] | 4.5193
From1: 69_a; To1: 70_a | LN_69_70 | full | 0.061553 | [6 empty] | 1.3292 | 1.3475 | [10 empty] | 4.5193
From1: 70_a; To1: 71_a | LN_70_71 | full | 0.052083 | [6 empty] | 1.3292 | 1.3475 | [10 empty] | 4.5193
From1: 72_c; To1: 73_c | LN_72_73 | full | 0.052083 | [6 empty] | 1.3292 | 1.3475 | [10 empty] | 4.5193
72_a | 72_b | 72_c | 76_a | 76_b | 76_c | LN_72_76 | full | 0.037879 | [6 empty] | 0.4576 | 1.078 | 0.156 | 0.5017 | 0.4576 | 1.078 | 0.158 | 0.4236 | 0.158 | 0.4236 | 0.4615 | 1.0651 | 5.6765 | -1.8319 | -0.6982 | 5.9809 | -1.1645 | 5.3971
From1: 73_c; To1: 74_c | LN_73_74 | full | 0.066288 | [6 empty] | 1.3292 | 1.3475 | [10 empty] | 4.5193
From1: 74_c; To1: 75_c | LN_74_75 | full | 0.075758 | [6 empty] | 1.3292 | 1.3475 | [10 empty] | 4.5193
76_a | 76_b | 76_c | 77_a | 77_b | 77_c | LN_76_77 | full | 0.075758 | [6 empty] | 0.4576 | 1.078 | 0.156 | 0.5017 | 0.4576 | 1.078 | 0.158 | 0.4236 | 0.158 | 0.4236 | 0.4615 | 1.0651 | 5.6765 | -1.8319 | -0.6982 | 5.9809 | -1.1645 | 5.3971
76_a | 76_b | 76_c | 86_a | 86_b | 86_c | LN_76_86 | full | 0.13258 | [6 empty] | 0.4576 | 1.078 | 0.156 | 0.5017 | 0.4576 | 1.078 | 0.158 | 0.4236 | 0.158 | 0.4236 | 0.4615 | 1.0651 | 5.6765 | -1.8319 | -0.6982 | 5.9809 | -1.1645 | 5.3971
77_a | 77_b | 77_c | 78_a | 78_b | 78_c | LN_77_78 | full | 0.018939 | [6 empty] | 0.4576 | 1.078 | 0.156 | 0.5017 | 0.4576 | 1.078 | 0.158 | 0.4236 | 0.158 | 0.4236 | 0.4615 | 1.0651 | 5.6765 | -1.8319 | -0.6982 | 5.9809 | -1.1645 | 5.3971
78_a | 78_b | 78_c | 79_a | 79_b | 79_c | LN_78_79 | full | 0.042614 | [6 empty] | 0.4576 | 1.078 | 0.156 | 0.5017 | 0.4576 | 1.078 | 0.158 | 0.4236 | 0.158 | 0.4236 | 0.4615 | 1.0651 | 5.6765 | -1.8319 | -0.6982 | 5.9809 | -1.1645 | 5.3971
78_a | 78_b | 78_c | 80_a | 80_b | 80_c | LN_78_80 | full | 0.089962 | [6 empty] | 0.4576 | 1.078 | 0.156 | 0.5017 | 0.4576 | 1.078 | 0.158 | 0.4236 | 0.158 | 0.4236 | 0.4615 | 1.0651 | 5.6765 | -1.8319 | -0.6982 | 5.9809 | -1.1645 | 5.3971
80_a | 80_b | 80_c | 81_a | 81_b | 81_c | LN_80_81 | full | 0.089962 | [6 empty] | 0.4576 | 1.078 | 0.156 | 0.5017 | 0.4576 | 1.078 | 0.158 | 0.4236 | 0.158 | 0.4236 | 0.4615 | 1.0651 | 5.6765 | -1.8319 | -0.6982 | 5.9809 | -1.1645 | 5.3971
81_a | 81_b | 81_c | 82_a | 82_b | 82_c | LN_81_82 | full | 0.047348 | [6 empty] | 0.4576 | 1.078 | 0.156 | 0.5017 | 0.4576 | 1.078 | 0.158 | 0.4236 | 0.158 | 0.4236 | 0.4615 | 1.0651 | 5.6765 | -1.8319 | -0.6982 | 5.9809 | -1.1645 | 5.3971
From1: 81_c; To1: 84_c | LN_81_84 | full | 0.12784 | [6 empty] | 1.3292 | 1.3475 | [10 empty] | 4.5193
82_a | 82_b | 82_c | 83_a | 83_b | 83_c | LN_82_83 | full | 0.047348 | [6 empty] | 0.4576 | 1.078 | 0.156 | 0.5017 | 0.4576 | 1.078 | 0.158 | 0.4236 | 0.158 | 0.4236 | 0.4615 | 1.0651 | 5.6765 | -1.8319 | -0.6982 | 5.9809 | -1.1645 | 5.3971
From1: 84_c; To1: 85_c | LN_84_85 | full | 0.089962 | [6 empty] | 1.3292 | 1.3475 | [10 empty] | 4.5193
86_a | 86_b | 86_c | 87_a | 87_b | 87_c | LN_86_87 | full | 0.085227 | [6 empty] | 0.4576 | 1.078 | 0.156 | 0.5017 | 0.4576 | 1.078 | 0.158 | 0.4236 | 0.158 | 0.4236 | 0.4615 | 1.0651 | 5.6765 | -1.8319 | -0.6982 | 5.9809 | -1.1645 | 5.3971
From1: 87_a; To1: 88_a | LN_87_88 | full | 0.033144 | [6 empty] | 1.3292 | 1.3475 | [10 empty] | 4.5193
87_a | 87_b | 87_c | 89_a | 89_b | 89_c | LN_87_89 | full | 0.052083 | [6 empty] | 0.4576 | 1.078 | 0.156 | 0.5017 | 0.4576 | 1.078 | 0.158 | 0.4236 | 0.158 | 0.4236 | 0.4615 | 1.0651 | 5.6765 | -1.8319 | -0.6982 | 5.9809 | -1.1645 | 5.3971
From1: 89_b; To1: 90_b | LN_89_90 | full | 0.042614 | [6 empty] | 1.3292 | 1.3475 | [10 empty] | 4.5193
89_a | 89_b | 89_c | 91_a | 91_b | 91_c | LN_89_91 | full | 0.042614 | [6 empty] | 0.4576 | 1.078 | 0.156 | 0.5017 | 0.4576 | 1.078 | 0.158 | 0.4236 | 0.158 | 0.4236 | 0.4615 | 1.0651 | 5.6765 | -1.8319 | -0.6982 | 5.9809 | -1.1645 | 5.3971
From1: 91_c; To1: 92_c | LN_91_92 | full | 0.056818 | [6 empty] | 1.3292 | 1.3475 | [10 empty] | 4.5193
91_a | 91_b | 91_c | 93_a | 93_b | 93_c | LN_91_93 | full | 0.042614 | [6 empty] | 0.4576 | 1.078 | 0.156 | 0.5017 | 0.4576 | 1.078 | 0.158 | 0.4236 | 0.158 | 0.4236 | 0.4615 | 1.0651 | 5.6765 | -1.8319 | -0.6982 | 5.9809 | -1.1645 | 5.3971
From1: 93_a; To1: 94_a | LN_93_94 | full | 0.052083 | [6 empty] | 1.3292 | 1.3475 | [10 empty] | 4.5193
93_a | 93_b | 93_c | 95_a | 95_b | 95_c | LN_93_95 | full | 0.056818 | [6 empty] | 0.4576 | 1.078 | 0.156 | 0.5017 | 0.4576 | 1.078 | 0.158 | 0.4236 | 0.158 | 0.4236 | 0.4615 | 1.0651 | 5.6765 | -1.8319 | -0.6982 | 5.9809 | -1.1645 | 5.3971
From1: 95_b; To1: 96_b | LN_95_96 | full | 0.037879 | [6 empty] | 1.3292 | 1.3475 | [10 empty] | 4.5193
97_a | 97_b | 97_c | 98_a | 98_b | 98_c | LN_97_98 | full | 0.052083 | [6 empty] | 0.4576 | 1.078 | 0.156 | 0.5017 | 0.4576 | 1.078 | 0.158 | 0.4236 | 0.158 | 0.4236 | 0.4615 | 1.0651 | 5.6765 | -1.8319 | -0.6982 | 5.9809 | -1.1645 | 5.3971
98_a | 98_b | 98_c | 99_a | 99_b | 99_c | LN_98_99 | full | 0.10417 | [6 empty] | 0.4576 | 1.078 | 0.156 | 0.5017 | 0.4576 | 1.078 | 0.158 | 0.4236 | 0.158 | 0.4236 | 0.4615 | 1.0651 | 5.6765 | -1.8319 | -0.6982 | 5.9809 | -1.1645 | 5.3971
99_a | 99_b | 99_c | 100_a | 100_b | 100_c | LN_99_100 | full | 0.056818 | [6 empty] | 0.4576 | 1.078 | 0.156 | 0.5017 | 0.4576 | 1.078 | 0.158 | 0.4236 | 0.158 | 0.4236 | 0.4615 | 1.0651 | 5.6765 | -1.8319 | -0.6982 | 5.9809 | -1.1645 | 5.3971
100_a | 100_b | 100_c | 450_a | 450_b | 450_c | LN_100_450 | full | 0.15152 | [6 empty] | 0.4576 | 1.078 | 0.156 | 0.5017 | 0.4576 | 1.078 | 0.158 | 0.4236 | 0.158 | 0.4236 | 0.4615 | 1.0651 | 5.6765 | -1.8319 | -0.6982 | 5.9809 | -1.1645 | 5.3971
From1: 101_c; To1: 102_c | LN_101_102 | full | 0.042614 | [6 empty] | 1.3292 | 1.3475 | [10 empty] | 4.5193
101_a | 101_b | 101_c | 105_a | 105_b | 105_c | LN_101_105 | full | 0.052083 | [6 empty] | 0.4576 | 1.078 | 0.156 | 0.5017 | 0.4576 | 1.078 | 0.158 | 0.4236 | 0.158 | 0.4236 | 0.4615 | 1.0651 | 5.6765 | -1.8319 | -0.6982 | 5.9809 | -1.1645 | 5.3971
From1: 102_c; To1: 103_c | LN_102_103 | full | 0.061553 | [6 empty] | 1.3292 | 1.3475 | [10 empty] | 4.5193
From1: 103_c; To1: 104_c | LN_103_104 | full | 0.13258 | [6 empty] | 1.3292 | 1.3475 | [10 empty] | 4.5193
From1: 105_b; To1: 106_b | LN_105_106 | full | 0.042614 | [6 empty] | 1.3292 | 1.3475 | [10 empty] | 4.5193
105_a | 105_b | 105_c | 108_a | 108_b | 108_c | LN_105_108 | full | 0.061553 | [6 empty] | 0.4576 | 1.078 | 0.156 | 0.5017 | 0.4576 | 1.078 | 0.158 | 0.4236 | 0.158 | 0.4236 | 0.4615 | 1.0651 | 5.6765 | -1.8319 | -0.6982 | 5.9809 | -1.1645 | 5.3971
From1: 106_b; To1: 107_b | LN_106_107 | full | 0.1089 | [6 empty] | 1.3292 | 1.3475 | [10 empty] | 4.5193
From1: 108_a; To1: 109_a | LN_108_109 | full | 0.085227 | [6 empty] | 1.3292 | 1.3475 | [10 empty] | 4.5193
108_a | 108_b | 108_c | 300_a | 300_b | 300_c | LN_108_300 | full | 0.18939 | [6 empty] | 0.4576 | 1.078 | 0.156 | 0.5017 | 0.4576 | 1.078 | 0.158 | 0.4236 | 0.158 | 0.4236 | 0.4615 | 1.0651 | 5.6765 | -1.8319 | -0.6982 | 5.9809 | -1.1645 | 5.3971
From1: 109_a; To1: 110_a | LN_109_110 | full | 0.056818 | [6 empty] | 1.3292 | 1.3475 | [10 empty] | 4.5193
From1: 110_a; To1: 111_a | LN_110_111 | full | 0.1089 | [6 empty] | 1.3292 | 1.3475 | [10 empty] | 4.5193
From1: 110_a; To1: 112_a | LN_110_112 | full | 0.023674 | [6 empty] | 1.3292 | 1.3475 | [10 empty] | 4.5193
From1: 112_a; To1: 113_a | LN_112_113 | full | 0.099432 | [6 empty] | 1.3292 | 1.3475 | [10 empty] | 4.5193
From1: 113_a; To1: 114_a | LN_113_114 | full | 0.061553 | [6 empty] | 1.3292 | 1.3475 | [10 empty] | 4.5193
135_a | 135_b | 135_c | 35_a | 35_b | 35_c | LN_135_35 | full | 0.071023 | [6 empty] | 0.4576 | 1.078 | 0.156 | 0.5017 | 0.4576 | 1.078 | 0.158 | 0.4236 | 0.158 | 0.4236 | 0.4615 | 1.0651 | 5.6765 | -1.8319 | -0.6982 | 5.9809 | -1.1645 | 5.3971
149_a | 149_b | 149_c | 1_a | 1_b | 1_c | LN_149_1 | full | 0.075758 | [6 empty] | 0.4576 | 1.078 | 0.156 | 0.5017 | 0.4576 | 1.078 | 0.158 | 0.4236 | 0.158 | 0.4236 | 0.4615 | 1.0651 | 5.6765 | -1.8319 | -0.6982 | 5.9809 | -1.1645 | 5.3971
152_a | 152_b | 152_c | 52_a | 52_b | 52_c | LN_152_52 | full | 0.075758 | [6 empty] | 0.4576 | 1.078 | 0.156 | 0.5017 | 0.4576 | 1.078 | 0.158 | 0.4236 | 0.158 | 0.4236 | 0.4615 | 1.0651 | 5.6765 | -1.8319 | -0.6982 | 5.9809 | -1.1645 | 5.3971
160_a | 160_b | 160_c | 67_a | 67_b | 67_c | LN_160_67 | full | 0.066288 | [6 empty] | 0.4576 | 1.078 | 0.156 | 0.5017 | 0.4576 | 1.078 | 0.158 | 0.4236 | 0.158 | 0.4236 | 0.4615 | 1.0651 | 5.6765 | -1.8319 | -0.6982 | 5.9809 | -1.1645 | 5.3971
197_a | 197_b | 197_c | 101_a | 101_b | 101_c | LN_197_101 | full | 0.047348 | [6 empty] | 0.4576 | 1.078 | 0.156 | 0.5017 | 0.4576 | 1.078 | 0.158 | 0.4236 | 0.158 | 0.4236 | 0.4615 | 1.0651 | 5.6765 | -1.8319 | -0.6982 | 5.9809 | -1.1645 | 5.3971
Note on I1: This value can be in any unit
Note on I25: This value can be in any unit

## Multiphase Load
Bus1 | Bus2 | Bus3 | ID | Type | P1(kW) | Q1(kVAr) | P2 (kW) | Q2 (kVAr) | P3(kW) | Q3 (kVAr) | V (kV) | Bandwidth (pu) | Conn. type | K_z | K_i | K_p | Status | Use initial voltage?
1_a |  |  | LD_1 | ZIP | 40 | 20 |  |  |  |  | 4.16 | 0.2 | wye | 0 | 0 | 1 | 1 | 0
2_b |  |  | LD_2 | ZIP | 20 | 10 |  |  |  |  | 4.16 | 0.2 | wye | 0 | 0 | 1 | 1 | 0
4_c |  |  | LD_4 | ZIP | 40 | 20 |  |  |  |  | 4.16 | 0.2 | wye | 0 | 0 | 1 | 1 | 0
5_c |  |  | LD_5 | ZIP | 20 | 10 |  |  |  |  | 4.16 | 0.2 | wye | 0 | 1 | 0 | 1 | 0
6_c |  |  | LD_6 | ZIP | 40 | 20 |  |  |  |  | 4.16 | 0.2 | wye | 1 | 0 | 0 | 1 | 0
7_a |  |  | LD_7 | ZIP | 20 | 10 |  |  |  |  | 4.16 | 0.2 | wye | 0 | 0 | 1 | 1 | 0
9_a |  |  | LD_9 | ZIP | 40 | 20 |  |  |  |  | 4.16 | 0.2 | wye | 0 | 0 | 1 | 1 | 0
10_a |  |  | LD_10 | ZIP | 20 | 10 |  |  |  |  | 4.16 | 0.2 | wye | 0 | 1 | 0 | 1 | 0
11_a |  |  | LD_11 | ZIP | 40 | 20 |  |  |  |  | 4.16 | 0.2 | wye | 1 | 0 | 0 | 1 | 0
12_b |  |  | LD_12 | ZIP | 20 | 10 |  |  |  |  | 4.16 | 0.2 | wye | 0 | 0 | 1 | 1 | 0
16_c |  |  | LD_16 | ZIP | 40 | 20 |  |  |  |  | 4.16 | 0.2 | wye | 0 | 0 | 1 | 1 | 0
17_c |  |  | LD_17 | ZIP | 20 | 10 |  |  |  |  | 4.16 | 0.2 | wye | 0 | 0 | 1 | 1 | 0
19_a |  |  | LD_19 | ZIP | 40 | 20 |  |  |  |  | 4.16 | 0.2 | wye | 0 | 0 | 1 | 1 | 0
20_a |  |  | LD_20 | ZIP | 40 | 20 |  |  |  |  | 4.16 | 0.2 | wye | 0 | 1 | 0 | 1 | 0
22_b |  |  | LD_22 | ZIP | 40 | 20 |  |  |  |  | 4.16 | 0.2 | wye | 1 | 0 | 0 | 1 | 0
24_c |  |  | LD_24 | ZIP | 40 | 20 |  |  |  |  | 4.16 | 0.2 | wye | 0 | 0 | 1 | 1 | 0
28_a |  |  | LD_28 | ZIP | 40 | 20 |  |  |  |  | 4.16 | 0.2 | wye | 0 | 1 | 0 | 1 | 0
29_a |  |  | LD_29 | ZIP | 40 | 20 |  |  |  |  | 4.16 | 0.2 | wye | 1 | 0 | 0 | 1 | 0
30_c |  |  | LD_30 | ZIP | 40 | 20 |  |  |  |  | 4.16 | 0.2 | wye | 0 | 0 | 1 | 1 | 0
31_c |  |  | LD_31 | ZIP | 20 | 10 |  |  |  |  | 4.16 | 0.2 | wye | 0 | 0 | 1 | 1 | 0
32_c |  |  | LD_32 | ZIP | 20 | 10 |  |  |  |  | 4.16 | 0.2 | wye | 0 | 0 | 1 | 1 | 0
33_a |  |  | LD_33 | ZIP | 40 | 20 |  |  |  |  | 4.16 | 0.2 | wye | 0 | 1 | 0 | 1 | 0
34_c |  |  | LD_34 | ZIP | 40 | 20 |  |  |  |  | 4.16 | 0.2 | wye | 1 | 0 | 0 | 1 | 0
35_a |  |  | LD_35 | ZIP | 40 | 20 |  |  |  |  | 4.16 | 0.2 | wye | 0 | 0 | 1 | 1 | 0
37_a |  |  | LD_37 | ZIP | 40 | 20 |  |  |  |  | 4.16 | 0.2 | wye | 1 | 0 | 0 | 1 | 0
38_b |  |  | LD_38 | ZIP | 20 | 10 |  |  |  |  | 4.16 | 0.2 | wye | 0 | 1 | 0 | 1 | 0
39_b |  |  | LD_39 | ZIP | 20 | 10 |  |  |  |  | 4.16 | 0.2 | wye | 0 | 0 | 1 | 1 | 0
41_c |  |  | LD_41 | ZIP | 20 | 10 |  |  |  |  | 4.16 | 0.2 | wye | 0 | 0 | 1 | 1 | 0
42_a |  |  | LD_42 | ZIP | 20 | 10 |  |  |  |  | 4.16 | 0.2 | wye | 0 | 0 | 1 | 1 | 0
43_b |  |  | LD_43 | ZIP | 40 | 20 |  |  |  |  | 4.16 | 0.2 | wye | 1 | 0 | 0 | 1 | 0
45_a |  |  | LD_45 | ZIP | 11 | 3 |  |  |  |  | 4.16 | 0.2 | wye | 0 | 1 | 0 | 1 | 0
46_a |  |  | LD_46 | ZIP | 20 | 10 |  |  |  |  | 4.16 | 0.2 | wye | 0 | 0 | 1 | 1 | 0
47_a | 47_b | 47_c | LD_47 | ZIP | 35 | 25 | 35 | 25 | 35 | 25 | 4.16 | 0.2 | wye | 0 | 1 | 0 | 1 | 0
48_a | 48_b | 48_c | LD_48 | ZIP | 70 | 50 | 70 | 50 | 70 | 50 | 4.16 | 0.2 | wye | 1 | 0 | 0 | 1 | 0
49_a | 49_b | 49_c | LD_49 | ZIP | 11 | 3 | 11 | 3 | 11 | 3 | 4.16 | 0.2 | wye | 0 | 0 | 1 | 1 | 0
50_c |  |  | LD_50 | ZIP | 40 | 20 |  |  |  |  | 4.16 | 0.2 | wye | 0 | 0 | 1 | 1 | 0
51_a |  |  | LD_51 | ZIP | 20 | 10 |  |  |  |  | 4.16 | 0.2 | wye | 0 | 0 | 1 | 1 | 0
52_a |  |  | LD_52 | ZIP | 40 | 20 |  |  |  |  | 4.16 | 0.2 | wye | 0 | 0 | 1 | 1 | 0
53_a |  |  | LD_53 | ZIP | 40 | 20 |  |  |  |  | 4.16 | 0.2 | wye | 0 | 0 | 1 | 1 | 0
55_a |  |  | LD_55 | ZIP | 20 | 10 |  |  |  |  | 4.16 | 0.2 | wye | 1 | 0 | 0 | 1 | 0
56_b |  |  | LD_56 | ZIP | 20 | 10 |  |  |  |  | 4.16 | 0.2 | wye | 0 | 0 | 1 | 1 | 0
58_b |  |  | LD_58 | ZIP | 20 | 10 |  |  |  |  | 4.16 | 0.2 | wye | 0 | 1 | 0 | 1 | 0
59_b |  |  | LD_59 | ZIP | 20 | 10 |  |  |  |  | 4.16 | 0.2 | wye | 0 | 0 | 1 | 1 | 0
60_a |  |  | LD_60 | ZIP | 20 | 10 |  |  |  |  | 4.16 | 0.2 | wye | 0 | 0 | 1 | 1 | 0
62_c |  |  | LD_62 | ZIP | 40 | 20 |  |  |  |  | 4.16 | 0.2 | wye | 1 | 0 | 0 | 1 | 0
63_a |  |  | LD_63 | ZIP | 40 | 20 |  |  |  |  | 4.16 | 0.2 | wye | 0 | 0 | 1 | 1 | 0
64_b |  |  | LD_64 | ZIP | 75 | 35 |  |  |  |  | 4.16 | 0.2 | wye | 0 | 1 | 0 | 1 | 0
65_a | 65_b | 65_c | LD_65 | ZIP | 35 | 25 | 35 | 25 | 70 | 50 | 4.16 | 0.2 | wye | 1 | 0 | 0 | 1 | 0
66_c |  |  | LD_66 | ZIP | 75 | 35 |  |  |  |  | 4.16 | 0.2 | wye | 0 | 0 | 1 | 1 | 0
68_a |  |  | LD_68 | ZIP | 20 | 10 |  |  |  |  | 4.16 | 0.2 | wye | 0 | 0 | 1 | 1 | 0
69_a |  |  | LD_69 | ZIP | 40 | 20 |  |  |  |  | 4.16 | 0.2 | wye | 0 | 0 | 1 | 1 | 0
70_a |  |  | LD_70 | ZIP | 20 | 10 |  |  |  |  | 4.16 | 0.2 | wye | 0 | 0 | 1 | 1 | 0
71_a |  |  | LD_71 | ZIP | 40 | 20 |  |  |  |  | 4.16 | 0.2 | wye | 0 | 0 | 1 | 1 | 0
73_c |  |  | LD_73 | ZIP | 40 | 20 |  |  |  |  | 4.16 | 0.2 | wye | 0 | 0 | 1 | 1 | 0
74_c |  |  | LD_74 | ZIP | 40 | 20 |  |  |  |  | 4.16 | 0.2 | wye | 1 | 0 | 0 | 1 | 0
75_c |  |  | LD_75 | ZIP | 40 | 20 |  |  |  |  | 4.16 | 0.2 | wye | 0 | 0 | 1 | 1 | 0
76_a | 76_b | 76_c | LD_76 | ZIP | 11 | 3 | 11 | 3 | 11 | 3 | 4.16 | 0.2 | wye | 0 | 1 | 0 | 1 | 0
77_b |  |  | LD_77 | ZIP | 40 | 20 |  |  |  |  | 4.16 | 0.2 | wye | 0 | 0 | 1 | 1 | 0
79_a | 79_b | 79_c | LD_79 | ZIP | 11 | 3 | 11 | 3 | 11 | 3 | 4.16 | 0.2 | wye | 1 | 0 | 0 | 1 | 0
80_a | 80_b | 80_c | LD_80 | ZIP | 11 | 3 | 11 | 3 | 11 | 3 | 4.16 | 0.2 | wye | 0 | 0 | 1 | 1 | 0
82_a | 82_b | 82_c | LD_82 | ZIP | 11 | 3 | 11 | 3 | 11 | 3 | 4.16 | 0.2 | wye | 0 | 0 | 1 | 1 | 0
83_a | 83_b | 83_c | LD_83 | ZIP | 20 | 10 | 11 | 3 | 11 | 3 | 4.16 | 0.2 | wye | 0 | 0 | 1 | 1 | 0
84_c |  |  | LD_84 | ZIP | 20 | 10 |  |  |  |  | 4.16 | 0.2 | wye | 0 | 0 | 1 | 1 | 0
85_c |  |  | LD_85 | ZIP | 40 | 20 |  |  |  |  | 4.16 | 0.2 | wye | 0 | 0 | 1 | 1 | 0
86_a | 86_b | 86_c | LD_86 | ZIP | 11 | 3 | 11 | 3 | 11 | 3 | 4.16 | 0.2 | wye | 0 | 0 | 1 | 1 | 0
87_b |  |  | LD_87 | ZIP | 40 | 20 |  |  |  |  | 4.16 | 0.2 | wye | 0 | 0 | 1 | 1 | 0
88_a |  |  | LD_88 | ZIP | 40 | 20 |  |  |  |  | 4.16 | 0.2 | wye | 0 | 0 | 1 | 1 | 0
90_b |  |  | LD_90 | ZIP | 40 | 20 |  |  |  |  | 4.16 | 0.2 | wye | 0 | 1 | 0 | 1 | 0
92_c |  |  | LD_92 | ZIP | 11 | 3 |  |  |  |  | 4.16 | 0.2 | wye | 0 | 0 | 1 | 1 | 0
94_a |  |  | LD_94 | ZIP | 40 | 20 |  |  |  |  | 4.16 | 0.2 | wye | 0 | 0 | 1 | 1 | 0
95_a | 95_b | 95_c | LD_95 | ZIP | 11 | 3 | 11 | 3 | 11 | 3 | 4.16 | 0.2 | wye | 0 | 0 | 1 | 1 | 0
96_b |  |  | LD_96 | ZIP | 20 | 10 |  |  |  |  | 4.16 | 0.2 | wye | 0 | 0 | 1 | 1 | 0
98_a |  |  | LD_98 | ZIP | 40 | 20 |  |  |  |  | 4.16 | 0.2 | wye | 0 | 0 | 1 | 1 | 0
99_b |  |  | LD_99 | ZIP | 40 | 20 |  |  |  |  | 4.16 | 0.2 | wye | 0 | 0 | 1 | 1 | 0
100_c |  |  | LD_100 | ZIP | 40 | 20 |  |  |  |  | 4.16 | 0.2 | wye | 1 | 0 | 0 | 1 | 0
102_c |  |  | LD_102 | ZIP | 20 | 10 |  |  |  |  | 4.16 | 0.2 | wye | 0 | 0 | 1 | 1 | 0
103_c |  |  | LD_103 | ZIP | 40 | 20 |  |  |  |  | 4.16 | 0.2 | wye | 0 | 0 | 1 | 1 | 0
104_c |  |  | LD_104 | ZIP | 40 | 20 |  |  |  |  | 4.16 | 0.2 | wye | 0 | 0 | 1 | 1 | 0
106_b |  |  | LD_106 | ZIP | 11 | 3 |  |  |  |  | 4.16 | 0.2 | wye | 0 | 0 | 1 | 1 | 0
107_b |  |  | LD_107 | ZIP | 40 | 20 |  |  |  |  | 4.16 | 0.2 | wye | 0 | 0 | 1 | 1 | 0
109_a |  |  | LD_109 | ZIP | 40 | 20 |  |  |  |  | 4.16 | 0.2 | wye | 0 | 0 | 1 | 1 | 0
111_a |  |  | LD_111 | ZIP | 20 | 10 |  |  |  |  | 4.16 | 0.2 | wye | 0 | 0 | 1 | 1 | 0
112_a |  |  | LD_112 | ZIP | 20 | 10 |  |  |  |  | 4.16 | 0.2 | wye | 0 | 1 | 0 | 1 | 0
113_a |  |  | LD_113 | ZIP | 40 | 20 |  |  |  |  | 4.16 | 0.2 | wye | 1 | 0 | 0 | 1 | 0
114_a |  |  | LD_114 | ZIP | 20 | 10 |  |  |  |  | 4.16 | 0.2 | wye | 0 | 0 | 1 | 1 | 0
72_a | 72_b | 72_c | LD_72 | ZIP | 11 | 3 | 11 | 3 | 11 | 3 | 4.16 | 0.2 | wye | 0 | 0 | 1 | 1 | 0
108_a | 108_b | 108_c | LD_108 | ZIP | 11 | 3 | 11 | 3 | 11 | 3 | 4.16 | 0.2 | wye | 0 | 0 | 1 | 1 | 0
110_a |  |  | LD_110 | ZIP | 11 | 3 |  |  |  |  | 4.16 | 0.2 | wye | 0 | 0 | 1 | 1 | 0
44_a | 44_b | 44_c | LD_44 | ZIP | 11 | 3 | 11 | 3 | 11 | 3 | 4.16 | 0.2 | wye | 0 | 0 | 1 | 1 | 0
91_a | 91_b | 91_c | LD_91 | ZIP | 11 | 3 | 11 | 3 | 11 | 3 | 4.16 | 0.2 | wye | 0 | 0 | 1 | 1 | 0
300_a | 300_b | 300_c | LD_300 | ZIP | 11 | 3 | 11 | 3 | 11 | 3 | 4.16 | 0.2 | wye | 0 | 0 | 1 | 1 | 0
57_a | 57_b | 57_c | LD_57 | ZIP | 11 | 3 | 11 | 3 | 11 | 3 | 4.16 | 0.2 | wye | 0 | 0 | 1 | 1 | 0
350_a | 350_b | 350_c | LD_350 | ZIP | 11 | 3 | 11 | 3 | 11 | 3 | 4.16 | 0.2 | wye | 0 | 0 | 1 | 1 | 0
197_a | 197_b | 197_c | LD_197 | ZIP | 11 | 3 | 11 | 3 | 11 | 3 | 4.16 | 0.2 | wye | 0 | 0 | 1 | 1 | 0
67_a | 67_b | 67_c | LD_67 | ZIP | 11 | 3 | 11 | 3 | 11 | 3 | 4.16 | 0.2 | wye | 0 | 0 | 1 | 1 | 0
160_a | 160_b | 160_c | LD_160 | ZIP | 11 | 3 | 11 | 3 | 11 | 3 | 4.16 | 0.2 | wye | 0 | 0 | 1 | 1 | 0
61_a | 61_b | 61_c | LD_61 | ZIP | 11 | 3 | 11 | 3 | 11 | 3 | 4.16 | 0.2 | wye | 0 | 0 | 1 | 1 | 0
8_a | 8_b | 8_c | LD_8 | ZIP | 11 | 3 | 11 | 3 | 11 | 3 | 4.16 | 0.2 | wye | 0 | 0 | 1 | 1 | 0
251_a | 251_b | 251_c | LD_251 | ZIP | 11 | 3 | 11 | 3 | 11 | 3 | 4.16 | 0.2 | wye | 0 | 0 | 1 | 1 | 0

## Multiphase Shunt
Bus1 | Bus2 | Bus3 | ID | P1(kW) | Q1(kVAr) | P2 (kW) | Q2 (kVAr) | P3(kW) | Q3 (kVAr) | kV (ph-gr RMS) | Status1 | Status2 | Status3
83_a | 83_b | 83_c | CAP_83 | 0 | -200 | 0 | -200 | 0 | -200 | 2.4018 | 1 | 1 | 1
88_a |  |  | CAP_88 | 0 | -50 |  |  |  |  | 2.4018 | 1
90_b |  |  | CAP_90 | 0 | -50 |  |  |  |  | 2.4018 | 1
92_c |  |  | CAP_92 | 0 | -50 |  |  |  |  | 2.4018 | 1

## Switch
From Bus | To Bus | Switch Name | Status
13_a | 152_a | SW_13_152_a | 1
13_b | 152_b | SW_13_152_b | 1
13_c | 152_c | SW_13_152_c | 1
18_a | 135_a | SW_18_135_a | 1
18_b | 135_b | SW_18_135_b | 1
18_c | 135_c | SW_18_135_c | 1
60_a | 160_a | SW_60_160_a | 1
60_b | 160_b | SW_60_160_b | 1
60_c | 160_c | SW_60_160_c | 1
61_a | 610_ra | SW_61_610_a | 1
61_b | 610_rb | SW_61_610_b | 1
61_c | 610_rc | SW_61_610_c | 1
97_a | 197_a | SW_97_197_a | 1
97_b | 197_b | SW_97_197_b | 1
97_c | 197_c | SW_97_197_c | 1
150_a | 149_a | SW_150_149_a | 1
150_b | 149_b | SW_150_149_b | 1
150_c | 149_c | SW_150_149_c | 1
250_a | 251_a | SW_250_251_a | 1
250_b | 251_b | SW_250_251_b | 1
250_c | 251_c | SW_250_251_c | 1
450_a | 451_a | SW_450_451_a | 1
450_b | 451_b | SW_450_451_b | 1
450_c | 451_c | SW_450_451_c | 1
54_a | 94_a | SW_54_94_a | 0
151_a | 300_a | SW_151_300_a | 0
151_b | 300_b | SW_151_300_b | 0
151_c | 300_c | SW_151_300_c | 0
300_a | 350_a | SW_300_350_a | 1
300_b | 350_b | SW_300_350_b | 1
300_c | 350_c | SW_300_350_c | 1
150_a | 149_a | swa | 1
150_b | 149_b | swb | 1
150_c | 149_c | swc | 1
9_a | 14_a | sw_9_14_a | 1
25_a | 26_a | sw_25_26_a | 1
25_c | 26_c | sw_25_26_c | 1
160_a | 67_a | sw_160_67_a | 1
160_b | 67_b | sw_160_67_b | 1
160_c | 67_c | sw_160_67_c | 1