## Sheet1
Test Settings (read this into RTlab)
scenario number | kgains type, | PVpen | sim start and end | raw LPBC output name | perf node number(s) | actuation node number(s) | performance node indices that acutation is on (motivated by T4.1 where we want 3 controllers on phA), usually count up through all perf nodes 1,2,… | disturbance node number(s) | actuator limits | PlotLocalControl1 | kgains
see associated ppt slide in "PBC Cases with Node Locations and Diagrams" | choose 1,2, or 3 for "way 1" 'way2" or "way3" |  | format: HH:MM-HH:MM, hours must be according to 24-hour clock (i.e. for full day set end time as 23:59) | for internal use, used by results tracking tool | no spaces, use comma for delimiter, order of specification DOES matter (for matching with act node numbers) | no spaces, use comma for delimiter, order of specification DOES matter (for matching with perf node numbers), collect all P's first then all Qs | Must be the same length as the number of P's in the actuation node (eg. P1, P2 == 1, 2). Example: "1,2" indicates that the first two indices from "XXX_a XXX_b XXX_c" should be used for actuation | no spaces, use comma for delimiter, order of specification doesn’t matter, this is load | units: kW, per phase |  |  | test idx
index number (internl use) | 2 | 3 | 4 | 5 | 6 | 7 | 8 | 9 | 10
sunny_1 | 3 | 0.5 | 14:00-14:05 | sunny_1_PIway3.mat | 632_a,632_b,632_c | 675/P1,675/P2,675/P3,675/Q1,675/Q2,675/Q3 | 1,2,3 | 671/P1,671/Q1,671/P2,671/Q2,671/P3,671/Q3 | 10000 |  | ku=7.25,Tu=2.2;Ku=0.125,Tu=2 | 1 | Sim 1
1_1 | 1 | 50% | 16:00-16:05 | sim1_1.mat | 632_a,632_b,632_c | 671/P1,671/P2,671/P3,671/Q1,671/Q2,671/Q3 | 1,2,3 | 645/P1,645/Q1 | 10000 |  |  | 2
2_1 | 1 | 50% | 13:00-14:00 | sim2_1.mat | 632_a,632_b,632_c | 671/P1,671/P2,671/P3,671/Q1,671/Q2,671/Q3 | 1,2,3 | 692/P1,692/Q1 | 600 |  |  | 3
3_1 | 1 | 50% | 13:00-14:00 | sim3_1.mat | 671_a,671_b,671_c | 671/P1,671/P2,671/P3,671/Q1,671/Q2,671/Q3 | 1,2,3 | none | 600 |  |  | 4
9 | 1 | 50% | 13:00-14:00 | sim9.mat | choose | choose 1 |  | none | 10000 |  |  | 5
T3.1_33a | 1 | 50% | 12:00-13:00 | T3_1_33.mat | 33_a,33_b,33_c | 33/P1,33/Q1 | 1 | 33/P1,33/Q1 | 10000 | PlotLocalControl1 |  | 6
T3.1_way3 | 3 | 35% | 12:00-13:00 | T3_1_way3.mat | 675_a,675_b,675_c | 675/P1,675/Q1 | 1 | 611/P1,611/Q1 | 500 |  |  | 7
T3.2_way3 | 3 | 35% | 12:00-13:00 | T3_2_way3.mat | 675_a,675_b,675_c | 675/P1,675/P2,675/Q1,675/Q2 | 1,2 | 611/P1,611/Q1 | 500 |  | ku=1.5,Tu=2;Ku=0.06,Tu=2 | 8
T3.3_way3 | 3 | 35% | 12:00-12:05 | T3_3_way3.mat | 675_a,675_b,675_c | 675/P1,675/P2,675/P3,675/Q1,675/Q2,675/Q3 | 1,2,3 | 611/P1,611/Q1 | 500 |  | same as T3.2^ | 9
T4.1 | 3 | 35% | 12:00-13:00 | T4_1.mat | 671_a,671_a,671_a,671_b,671_c | 671/P1,671/Q1 | 1,2,3 | 652/P1,692/P1,652/Q1,692/Q1 | 10000 |  |  | 10
T4.3 | 3 | 35% | 12:00-13:00 | T4_3.mat | 671_a,671_a,671_a,671_b,671_c | 671/P1,671/Q1,692/P1,692/Q1,652/P1,652/Q1 | 1,2,3 | 652/P1,692/P1,652/Q1,692/Q1 | 10000 |  |  | 11
T3.2_unbalanced | 1 | 50% | 12:00-12:05 | T3.2_unbalanced.mat | 671_a,671_b,671_c | 675/P1,675/P2,675/Q1,675/Q2 | 1,2 | 652/P1,652/Q1 | 10000 |  |  | 12
T3.1_33abc | 1 | 50% | 12:00-13:00 | T3_1_33.mat | 6_a,6_b,6_c | 33/P1,33/Q1,33/P2,33/Q2,33/P3,33/Q3 | 1,2,3 | 33/P1,33/Q1 | 10000 | PlotLocalControl | ku = 5, Tu = 2; Ku = 0 Tu=2 | 13
T3.1_33c | 1 | 50% | 12:00-13:00 | T3_1_33c.mat | 6_a,6_b,6_c | 33/P3,33/Q3 | 3 | 33/P1,33/Q1 | 10000 | PlotLocalControl1 | ku = 5, Tu = 1; Ku = 0 Tu=2 | 14
T3.1_33b | 1 | 50% | 12:00-13:00 | T3_1_33b.mat | 6_a,6_b,6_c | 33/P2,33/Q2 | 2 | 33/P1,33/Q1 | 10000 |  |  | 15
T3.1_33ab | 1 | 50% | 12:00-13:00 | T3_1_33ab.mat | 6_a,6_b,6_c | 33/P1,33/Q1,33/P2,33/Q2 | 1,2 | 33/P1,33/Q1 | 10000 |  |  | 16
T3.1_33bc | 1 | 50% | 12:00-13:00 | T3_1_33bc.mat | 6_a,6_b,6_c | 33/P2,33/Q2,33/P3,33/Q3 | 2,3 | 33/P1,33/Q1 | 10000 |  |  | 17
T3.1_33ac | 1 | 50% | 12:00-13:00 | T3_1_33ac.mat | 6_a,6_b,6_c | 33/P1,33/Q1,33/P3,33/Q3 | 1,3 | 33/P1,33/Q1 | 10000 |  |  | 18
T5.1 | 3 | 35% | 12:00-13:00 | T5_1_way3.mat | 671_a,671_b,671_c | 671/P1,671/P2,671/P3,671/Q1,671/Q2,671/Q3 | 1,2,3 | 675/P1,675/P2,675/P3,675/Q1,675/Q2,675/Q3 | 500 |  |  | 19
Adam2 | 3 | 0.5 | 9:00-9:05 | simAdam2_way3.mat | 675_a,675_b,675_c | 645/P1,645/P2,645/P3,645/Q1,645/Q2,645/Q3 | 1,2,3 | 646/P1,646/Q1 | 10000 |  |  | 20 | Sim 20
Adam3 | 3 | 0.5 | 9:00-9:05 | simAdam3_way3.mat | 675_a,675_b,675_c | 632/P1,632/P2,632/P3,632/Q1,632/Q2,632/Q3 | 1,2,3 | 646/P1,646/Q1 | 10000 |  |  | 21
PL0001_1 | 3 | 0.5 | 0:00-0:05 | simPL0001_1_way3.mat | 300053281_A,300053281_B,300053281_C | 300053281/P1,300053281/P2,300053281/P3,300053281/Q1,300053281/Q2,300053281/Q3 | 1,2,3 | 300063907/P1,300063907/Q1,300063907/P2,300063907/Q2,300063907/P3,300063907/Q3 | 100000 |  |  | 22
PL0001_2 | 3 | 0.5 | 0:00-0:05 | simPL0001_2_way3.mat | 300053281_B,300053281_C | 300053281/P2,300053281/P3,300053281/Q2,300053281/Q3 | 1,2 | 300063907/P1,300063907/Q1,300063907/P2,300063907/Q2,300063907/P3,300063907/Q3 | 100000 |  |  | 23
PL0001_3 | 3 | 0.5 | 0:00-0:05 | simPL0001_3_way3.mat | 300053286_A,300053286_B,300053286_C | 300053286/P1,300053286/P2,300053286/P3,300053286/Q1,300053286/Q2,300053286/Q3 | 1,2,3 | 300063907/P1,300063907/Q1,300063907/P2,300063907/Q2,300063907/P3,300063907/Q3 | 100000 |  |  | 24
PBC_6hr | 3 | 50% | 9:00-15:00 | sim_PBC_6hr.mat | 675_a,675_b,675_c,632_a,632_b,632_c,634_a,634_b,634_c,671_a,671_b,671_c | 675/P1,675/P2,675/P3,632/P1,632/P2,632/P3,634/P1,634/P2,634/P3,671/P1,671/P2,671/P3,675/Q1,675/Q2,675/Q3,632/Q1,632/Q2,632/Q3,634/Q1,634/Q2,634/Q3,671/Q1,671/Q2,671/Q3 | 1,2,3,4,5,6,7,8,9,10,11,12 | 634/P1,634/Q1,634/P2,634/Q2,634/P3,634/Q3,671/P1,671/Q1,671/P2,671/Q2,671/P3,671/Q3,675/P1,675/Q1,675/P2,675/Q2,675/P3,675/Q3,632/P1,632/Q1,632/P2,632/Q2,632/P3,632/Q3,645/P1,645/Q1,646/P1,646/Q1,652/P1,652/Q1,692/P1,692/Q1,611/P1,611/Q1 | 600 |  | ku=1.5,Tu=2.2;Ku=0.07,Tu=2 | 25
noCtrl_6hr | 1 | 50% | 9:00-15:00 | sim_noCtrl_6hr.mat | 675_a,675_b,675_c,632_a,632_b,632_c,634_a,634_b,634_c,671_a,671_b,671_c | 675/P1,675/P2,675/P3,632/P1,632/P2,632/P3,634/P1,634/P2,634/P3,671/P1,671/P2,671/P3,675/Q1,675/Q2,675/Q3,632/Q1,632/Q2,632/Q3,634/Q1,634/Q2,634/Q3,671/Q1,671/Q2,671/Q3 | 1,2,3,4,5,6,7,8,9,10,11,12 | 634/P1,634/Q1,634/P2,634/Q2,634/P3,634/Q3,671/P1,671/Q1,671/P2,671/Q2,671/P3,671/Q3,675/P1,675/Q1,675/P2,675/Q2,675/P3,675/Q3,632/P1,632/Q1,632/P2,632/Q2,632/P3,632/Q3,645/P1,645/Q1,646/P1,646/Q1,652/P1,652/Q1,692/P1,692/Q1,611/P1,611/Q1 | 600 |  |  | 26
VVC_6hr | 3 | 50% | 9:00-15:00 | sim_VVC_6hr.mat | 675_a,675_b,675_c,632_a,632_b,632_c,634_a,634_b,634_c,671_a,671_b,671_c | 675/P1,675/P2,675/P3,632/P1,632/P2,632/P3,634/P1,634/P2,634/P3,671/P1,671/P2,671/P3,675/Q1,675/Q2,675/Q3,632/Q1,632/Q2,632/Q3,634/Q1,634/Q2,634/Q3,671/Q1,671/Q2,671/Q3 | 1,2,3,4,5,6,7,8,9,10,11,12 | 634/P1,634/Q1,634/P2,634/Q2,634/P3,634/Q3,671/P1,671/Q1,671/P2,671/Q2,671/P3,671/Q3,675/P1,675/Q1,675/P2,675/Q2,675/P3,675/Q3,632/P1,632/Q1,632/P2,632/Q2,632/P3,632/Q3,645/P1,645/Q1,646/P1,646/Q1,652/P1,652/Q1,692/P1,692/Q1,611/P1,611/Q1 | 600 |  |  | 27
dVVC_6hr | 1 | 50% | 9:00-15:00 | sim_dVVC_6hr.mat | 675_a,675_b,675_c,632_a,632_b,632_c,634_a,634_b,634_c,671_a,671_b,671_c | 675/P1,675/P2,675/P3,632/P1,632/P2,632/P3,634/P1,634/P2,634/P3,671/P1,671/P2,671/P3,675/Q1,675/Q2,675/Q3,632/Q1,632/Q2,632/Q3,634/Q1,634/Q2,634/Q3,671/Q1,671/Q2,671/Q3 | 1,2,3,4,5,6,7,8,9,10,11,12 | 634/P1,634/Q1,634/P2,634/Q2,634/P3,634/Q3,671/P1,671/Q1,671/P2,671/Q2,671/P3,671/Q3,675/P1,675/Q1,675/P2,675/Q2,675/P3,675/Q3,632/P1,632/Q1,632/P2,632/Q2,632/P3,632/Q3,645/P1,645/Q1,646/P1,646/Q1,652/P1,652/Q1,692/P1,692/Q1,611/P1,611/Q1 | 600 |  |  | 28
multAct | 3 | 50% | 12:00-12:05 | sim_multAct_way3.mat | 632_a,632_b,632_c,632_a,632_b,632_c,632_a | 634/P1,634/P2,634/P3,675/P1,675/P2,675/P3,652/P1,634/Q1,634/Q2,634/Q3,675/Q1,675/Q2,675/Q3,652/Q1 | 1,2,3,4,5,6,7 | 634/P1,634/Q1,634/P2,634/Q2,634/P3,634/Q3,671/P1,671/Q1,671/P2,671/Q2,671/P3,671/Q3,675/P1,675/Q1,675/P2,675/Q2,675/P3,675/Q3,632/P1,632/Q1,632/P2,632/Q2,632/P3,632/Q3,645/P1,645/Q1,646/P1,646/Q1,652/P1,652/Q1,692/P1,692/Q1,611/P1,611/Q1 | 100000 |  |  | 29
[5 empty] | if you want a full list of all actuators --> | 675/P1,675/P2,675/P3,645/P1,646/P1,652/P1,634/P1,634/P2,634/P3,632/P1,632/P2,632/P3,692/P1,611/P1,671/P1,671/P2,671/P3,675/Q1,675/Q2,675/Q3,645/Q1,646/Q1,652/Q1,634/Q1,634/Q2,634/Q3,632/Q1,632/Q2,632/Q3,692/Q1,611/Q1,671/Q1,671/Q2,671/Q3 | [5 empty] | 30
multAct_MIMO_sat | 3 | 50% | 12:00-12:05 | sim_multAct_MIMO_sat_way3.mat | 632_a,632_b,632_c,632_a,632_b,632_c,632_a | 634/P1,634/P2,634/P3,675/P1,675/P2,675/P3,652/P1,634/Q1,634/Q2,634/Q3,675/Q1,675/Q2,675/Q3,652/Q1 | 1,2,3,4,5,6,7 | 634/P1,634/Q1,634/P2,634/Q2,634/P3,634/Q3,671/P1,671/Q1,671/P2,671/Q2,671/P3,671/Q3,675/P1,675/Q1,675/P2,675/Q2,675/P3,675/Q3,632/P1,632/Q1,632/P2,632/Q2,632/P3,632/Q3,645/P1,645/Q1,646/P1,646/Q1,652/P1,652/Q1,692/P1,692/Q1,611/P1,611/Q1 | 600 |  |  | 31
singleAct_MIMO | 3 | 50% | 12:00-12:05 | sim_singleAct_MIMO_way3.mat | 632_a,632_b,632_c | 675/P1,675/P2,675/P3,675/Q1,675/Q2,675/Q3 | 1,2,3 | 634/P1,634/Q1,634/P2,634/Q2,634/P3,634/Q3,671/P1,671/Q1,671/P2,671/Q2,671/P3,671/Q3,675/P1,675/Q1,675/P2,675/Q2,675/P3,675/Q3,632/P1,632/Q1,632/P2,632/Q2,632/P3,632/Q3,645/P1,645/Q1,646/P1,646/Q1,652/P1,652/Q1,692/P1,692/Q1,611/P1,611/Q1 | 100000 |  |  | 32
SISO_onePerf | 3 | 50% | 15:00-15:05 | sim_SISO_onePerf.mat | 675_a,675_b,675_c,632_a,632_b,632_c,634_a,634_b,634_c,671_a,671_b,671_c | 675/P1,675/P2,675/P3,632/P1,632/P2,632/P3,634/P1,634/P2,634/P3,671/P1,671/P2,671/P3,652/P1,646/P1,692/P1,675/Q1,675/Q2,675/Q3,632/Q1,632/Q2,632/Q3,634/Q1,634/Q2,634/Q3,671/Q1,671/Q2,671/Q3,652/Q1,646/Q1,692/Q1 | 1,2,3,4,5,6,7,8,9,10,11,12 | 634/P1,634/Q1,634/P2,634/Q2,634/P3,634/Q3,671/P1,671/Q1,671/P2,671/Q2,671/P3,671/Q3,675/P1,675/Q1,675/P2,675/Q2,675/P3,675/Q3,632/P1,632/Q1,632/P2,632/Q2,632/P3,632/Q3,645/P1,645/Q1,646/P1,646/Q1,652/P1,652/Q1,692/P1,692/Q1,611/P1,611/Q1 | 100000 | dbcData_sim_PBC_v2 |  | 33
AL0001_1 | 1 | 50% | 13:00-13:05 | sim_AL0001_1.mat | N_900011845_A,N_900011845_B,N_900011845_C | 900011845/P1,900011845/P2,900011845/P3,900011845/Q1,900011845/Q2,900011845/Q3 | 1,2,3 | 900011845/P1,900011845/P2,900011845/P3,900011845/Q1,900011845/Q2,900011845/Q3 | 100000 |  |  | 34
[5 empty] | 675_a,675_b,675_c,646_b,652_a,634_a,634_b,634_c | 675/P1,675/P2,675/P3,646/P1,652/P1,634/P1,634/P2,634/P3,675/Q1,675/Q2,675/Q3,646/Q1,652/Q1,634/Q1,634/Q2,634/Q3 | 1,2,3,4,5,6,7,8 |  |  |  |  | 35
AL0001_2 | 3 | 50% | 12:00-13:00 | sim_AL0001_2.mat | N_900010659_A,N_900010659_B,N_900010659_C | 900010659/P1,900010659/P2,900010659/P3,900010659/Q1,900010659/Q2,900010659/Q3 | 1,2,3 | 900010659/P1,900010659/P2,900010659/P3,900010659/Q1,900010659/Q2,900010659/Q3 | 100000 |  |  | 36
PL0001_4 | 1 | 0.5 | 0:00-0:05 | simPL0001_4_way1.mat | 300062503_A,300062503_B,300062503_C | 300062503/P1,300062503/P2,300062503/P3,300062503/Q1,300062503/Q2,300062503/Q3 | 1,2,3 | 300062503/P1,300062503/P2,300062503/P3,300062503/Q1,300062503/Q2,300062503/Q3 | 100000 |  |  | 37
PL0001_5 | 1 | 0.5 | 9:00-9:05 | simPL0001_5_way1.mat | 300053281_A,300053281_B,300053281_C | 300053281/P1,300053281/P2,300053281/P3,300053281/Q1,300053281/Q2,300053281/Q3 | 1,2,3 | 300053281/P1,300053281/P2,300053281/P3,300053281/Q1,300053281/Q2,300053281/Q3 | 100000 |  |  | 38
PL0001_6 | 1 | 0.5 | 9:00-9:05 | simPL0001_6_way1.mat | 300063911_A,300063911_B,300063911_C | 300063911/P1,300063911/P2,300063911/P3,300063911/Q1,300063911/Q2,300063911/Q3 | 1,2,3 | 300063911/P1,300063911/P2,300063911/P3,300063911/Q1,300063911/Q2,300063911/Q3 | 100000 |  |  | 39
123_1 | 3 | 0.5 | 9:00-9:05 | sim123_1_way3.mat | 65_a,65_b,65_c | 65/P1,65/P2,65/P3,65/Q1,65/Q2,65/Q3 | 1,2,3 | 65/P1,65/P2,65/P3,65/Q1,65/Q2,65/Q3 | 100000 |  |  | 40
123_2 | 1 | 0.5 | 9:00-9:05 | sim123_2_way1.mat | 65_a,65_b,65_c | 76/P1,76/P2,76/P3,76/Q1,76/Q2,76/Q3 | 1,2,3 | 76/P1,76/P2,76/P3,76/Q1,76/Q2,76/Q3 | 100000 |  |  | 41
AL0001_Max | 1 | 50% | 0:00-0:05 | sim_AL0001_Max.mat | N_900011845_A,N_900011845_B,N_900011845_C | 900011845/P1,900011845/P2,900011845/P3,900011845/Q1,900011845/Q2,900011845/Q3 | 1,2,3 | 900011845/P1,900011845/P2,900011845/P3,900011845/Q1,900011845/Q2,900011845/Q3 | 100000 |  |  | 42
13_simple | 3 | 0.5 | 9:00-9:05 | sim13_simple_way3.mat | 675_a,675_b,675_c | 675/P1,675/P2,675/P3,675/Q1,675/Q2,675/Q3 | 1,2,3 | 675/P1,675/P2,675/P3,675/Q1,675/Q2,675/Q3 | 100000 |  |  | 43
MC0001_1 | 3 | 50% | 0:00-0:05 | simMC0001_1.m | 1200157273_A,1200157273_B,1200157273_C | 1200157273/P1,1200157273/P2,1200157273/P3,1200157273/Q1,1200157273/Q2,1200157273/Q3 | 1,2,3 | 1200157273/P1,1200157273/P2,1200157273/P3,1200157273/Q1,1200157273/Q2,1200157273/Q3 | 100000 |  |  | 44
13NF_652 | 3 | 35% | 12:00-12:05 | sim13NF_652_way3.mat | 652_a,652_b,652_c | 652/P1,652/P2,652/P3,652/Q1,652/Q2,652/Q3 | 1,2,3 | 611/P1,611/Q1 | 500 |  |  | 45
13NF_646 | 3 | 35% | 12:00-12:05 | sim13NF_646_way3.mat | 646_a,646_b,646_c | 646/P1,646/P2,646/P3,646/Q1,646/Q2,646/Q3 | 1,2,3 | 611/P1,611/Q1 | 500 |  |  | 46
47
48
49
50
51
52
Note on F5: Jaimie.Swartz: used to be 633
Note on F24: Jaimie.Swartz: used to be 633
Note on F25: Jaimie.Swartz: used to be 633
Note on F26: Jaimie.Swartz: used to be 633
Note on F27: Jaimie.Swartz: used to be 633
Note on F28: Jaimie.Swartz: used to be 633
Note on F41: Jaimie.Swartz: end of feeder
Note on F42: Jaimie.Swartz: end of feeder
Note on F43: Jaimie.Swartz: close to head of feeder