## Sheet1
Test Settings (read this into RTlab)
scenario number | kgains type, | PVpen | sim start and end | raw LPBC output name | perf node number(s) | actuation node number(s) | performance node indices that acutation is on | disturbance node number(s) | actuator limits | PlotLocalControl1 | kgains
see associated ppt slide in "PBC Cases with Node Locations and Diagrams" | choose 1,2, or 3 for "way 1" 'way2" or "way3" |  | format: HH:MM-HH:MM, hours must be according to 24-hour clock (i.e. for full day set end time as 23:59) | for internal use, used by results tracking tool | no spaces, use comma for delimiter, order of specification doesn’t matter, this is bus | no spaces, use comma for delimiter, order of specification doesn’t matter, this is load | Must be the same length as the number of P's in the actuation node (eg. P1, P2 == 1, 2). Example: "1,2" indicates that the first two indices from "XXX_a XXX_b XXX_c" should be used for actuation | no spaces, use comma for delimiter, order of specification doesn’t matter, this is load | units: kW |  |  | test idx
index number (internl use) | 2 | 3 | 4 | 5 | 6 | 7 | 8 | 9 | 10
Adam1 | 1 | 0.5 | 9:00-9:05 | simAdam1_way1.mat | 633_a,633_b,633_c | 675/P1,675/P2,675/P3,675/Q1,675/Q2,675/Q3 | 1,2,3 | 645/P1,645/Q1 | 10000 |  |  | 1
1_1 | 1 | 50% | 16:00-16:05 | sim1_1.mat | 632_a,632_b,632_c | 671/P1,671/P2,671/P3,671/Q1,671/Q2,671/Q3 | 1,2,3 | 645/P1,645/Q1 | 10000 |  |  | 2
2_1 | 1 | 50% | 13:00-14:00 | sim2_1.mat | 632_a,632_b,632_c | 671/P1,671/P2,671/P3,671/Q1,671/Q2,671/Q3 | 1,2,3 | 692/P1,692/Q1 | 600 |  |  | 3
3_1 | 1 | 50% | 13:00-14:00 | sim3_1.mat | 671_a,671_b,671_c | 671/P1,671/P2,671/P3,671/Q1,671/Q2,671/Q3 | 1,2,3 | none | 600 |  |  | 4
9 | 1 | 50% | 13:00-14:00 | sim9.mat | choose | choose 1 |  | none | 10000 |  |  | 5
T3.1_33a | 1 | 50% | 12:00-13:00 | T3_1_33.mat | 33_a,33_b,33_c | 33/P1,33/Q1 | 1 | 33/P1,33/Q1 | 10000 | PlotLocalControl1 |  | 6
T3.1 | 1 | 35% | 12:00-13:00 | T3_1.mat | 675_a,675_b,675_c | 675/P1,675/Q1 | 1 | 611/P1,611/Q1 | 500 |  |  | 7
T3.2 | 1 | 35% | 12:00-13:00 | T3_2.mat | 671_a,671_b,671_c | 675/P1,675/P2,675/Q1,675/Q2 | 1,2 | 611/P1,611/Q1 | 500 |  | ku=0.5,Tu=2;Ku=0.02,Tu=2 | 8
T3.3 | 1 | 35% | 12:00-13:00 | T3_3.mat | 671_a,671_b,671_c | 675/P1,675/P2,675/P3,675/Q1,675/Q2,675/Q3 | 1,2,3 | 611/P1,611/Q1 | 500 |  | same as T3.2^ | 9
T4.1 | 1 | 50% | 12:00-13:00 | T4_1.mat | 692_a,652_a,671_a,671_b,671_c | 671/P1,652/P1,692/P1,671/Q1,652/Q1,692/Q1 | 1,2,3 | 675/P1,675/Q1 | 600 |  |  | 10
T3.2_unbalanced | 1 | 50% | 12:00-12:05 | T3.2_unbalanced.mat | 671_a,671_b,671_c | 675/P1,675/P2,675/Q1,675/Q2 | 1,2 | 652/P1,652/Q1 | 10000 |  |  | 11
T3.1_33abc | 1 | 50% | 12:00-13:00 | T3_1_33.mat | 6_a,6_b,6_c | 33/P1,33/Q1,33/P2,33/Q2,33/P3,33/Q3 | 1,2,3 | 33/P1,33/Q1 | 10000 | PlotLocalControl | ku = 5, Tu = 2; Ku = 0 Tu=2 | 12
T3.1_33c | 1 | 50% | 12:00-13:00 | T3_1_33c.mat | 6_a,6_b,6_c | 33/P3,33/Q3 | 3 | 33/P1,33/Q1 | 10000 | PlotLocalControl1 | ku = 5, Tu = 1; Ku = 0 Tu=2 | 13
T3.1_33b | 1 | 50% | 12:00-13:00 | T3_1_33b.mat | 6_a,6_b,6_c | 33/P2,33/Q2 | 2 | 33/P1,33/Q1 | 10000 |  |  | 14
T3.1_33ab | 1 | 50% | 12:00-13:00 | T3_1_33ab.mat | 6_a,6_b,6_c | 33/P1,33/Q1,33/P2,33/Q2 | 1,2 | 33/P1,33/Q1 | 10000 |  |  | 15
T3.1_33bc | 1 | 50% | 12:00-13:00 | T3_1_33bc.mat | 6_a,6_b,6_c | 33/P2,33/Q2,33/P3,33/Q3 | 2,3 | 33/P1,33/Q1 | 10000 |  |  | 16
T3.1_33ac | 1 | 50% | 12:00-13:00 | T3_1_33ac.mat | 6_a,6_b,6_c | 33/P1,33/Q1,33/P3,33/Q3 | 1,3 | 33/P1,33/Q1 | 10000 |  |  | 17
T5.1 | 1 | 50% | 12:00-13:00 | T5_1.mat | 671_a,671_b,671_c | 671/P1,671/P2,671/P3,671/Q1,671/Q2,671/Q3 | 1,2,3 | 675/P1,675/P2,675/P3,675/Q1,675/Q2,675/Q3 | 510 |  |  | 18
19
20
21